## Carbonation curing 1
Process | Impact
Pure CO2 | -0.8727
AOD-slag | 0
Aggregates | 0.08036
Water | 0.00037323
Paver OPC-concrete | -1.0938
Total | -1.8857

## Carbonation curing 2
Process | Impact
Pure CO2 | -0.8727
AOD-slag | 0
Aggregates | 0.08036
Electricity | 1.4424
Water | 0.00037323
Paver OPC-concrete | -1.0938
Total | -0.44334

## Carbonation curing 3
Process | Impact
Pure CO2 | -0.8727
AOD-slag | 0
Heat | 0.25408
Electricity | 0.12858
Water | 0.00039407
Sand | 0.059634
PC-based blocks | -1.6046
Grey Water | 0.00028188
Total | -2.0343

## Carbonation mixing 1
Process | Impact
Pure CO2 | -0.8727
CEM I | 583.9305
Fly ash | 0
BF-slag | 0
Coarse aggregates | 29.1805
Fine aggregates | 18.8438
Admixtures (Plasticizer) | 2.6631
Water | 0.21026
Natural Gas | 0.17424
Electricity | 4.1509
Concrete | -672.3726
Grey Water | 0.074278
Total | -34.0176

## Direct aqueous carbonation 1
Process | Impact
Pure CO2 | -0.8727
Olivine | 0.0041156
Water | 0.002276
Electricity | 0.51449
Waste Material (water+solid components) | 0
Total | -0.35182

## Direct aqueous carbonation 10
Process | Impact
Diluted CO2 | -1
BOF-slag | 0
Wastewater | -0.02381
Electricity | 0.10694
CEM I | -1.2699
CEM I | -0.3614
Total | -2.5482

## Direct aqueous carbonation 11
Process | Impact
Diluted CO2 | -1
BOF-slag | 0
Wastewater | -0.027489
Electricity | 0.11752
CEM I | -1.4218
CEM I | -0.40463
Total | -2.7364

## Direct aqueous carbonation 12
Process | Impact
Diluted CO2 | -1
BOF-slag | 0
Wastewater | -0.015804
Electricity | 0.091763
CEM I | -1.1517
CEM I | -0.32774
Total | -2.4034

## Direct aqueous carbonation 13
Process | Impact
Diluted CO2 | -1
BOF-slag | 0
Wastewater | -0.016898
Electricity | 0.10055
CEM I | -1.338
CEM I | -0.38078
Total | -2.6352

## Direct aqueous carbonation 14
Process | Impact
Diluted CO2 | -1
BOF-slag | 0
Wastewater | -0.014354
Electricity | 0.082983
CEM I | -1.0712
CEM I | -0.30483
Total | -2.3074

## Direct aqueous carbonation 15
Process | Impact
Diluted CO2 | -1
BOF-slag | 0
Wastewater | -0.026115
Electricity | 0.14362
CEM I | -1.9261
CEM I | -0.54814
Total | -3.3568

## Direct aqueous carbonation 16
Process | Impact
Diluted CO2 | -1
Heat | 0.13964
Electricity | 0.44527
Water | 0.00053406
CEM I | 0.89873
Total | 0.48417

## Direct aqueous carbonation 17
Process | Impact
Pure CO2 | -0.8727
Lime (CaO) | 0.019101
Water | 0.001285
Electricity | 1.2418
Carbon dioxide | 0.66917
CEM I | -0.65925
Total | 0.39939

## Direct aqueous carbonation 18
Process | Impact
Pure CO2 | -0.8727
Ammonium chloride (NH4Cl) | 2.1955
Calcium chloride | 0.29364
Ammonia (NH3) | 0.88769
Water | 0.0017857
Hydrogen chloride (HCl) (33%) | 0.45301
Electricity | 1.1615
Carbon dioxide | 0.82041
Wastewater | -0.00061896
CEM I | -0.35788
Total | 4.5823

## Direct aqueous carbonation 19
Process | Impact
Pure CO2 | -0.8727
Ammonium chloride (NH4Cl) | 11.953
Calcium chloride | 1.5987
Ammonia (NH3) | 4.833
Water | 0.0097222
Hydrogen chloride (HCl) (33%) | 2.4664
Electricity | 6.3868
Carbon dioxide | 0.22222
Wastewater | -0.0033699
CEM I | -16.2371
Total | 10.3566

## Direct aqueous carbonation 2
Process | Impact
Pure CO2 | -0.8727
Serpentine | 0.0048693
Magnetite | 0.00052927
Electricity | 0.19572
Heat | 0.10873
CEM I | -0.758
Serpentine | -0.00038107
Magnetite | -0.00052927
Total | -1.3218

## Direct aqueous carbonation 20
Process | Impact
Pure CO2 | -0.8727
Olivine | 0.0042318
Water | 0.00027344
Sodium chloride (NaCl) | 0.0060341
NaHCO3 | 0.044662
Electricity | 0.22444
Diesel | 0.0033548
CEM I | -0.56919
Total | -1.1589

## Direct aqueous carbonation 3
Process | Impact
Diluted CO2 | -1
Serpentine | 0.0072828
Magnetite | 0.00080449
Electricity | 0.26583
Heat | 0.1899
CEM I | -0.758
Serpentine | -0.0028157
Magnetite | -0.00080449
Total | -1.2978

## Direct aqueous carbonation 4
Process | Impact
Pure CO2 | -0.8727
Olivine | 0.0052292
Electricity | 0.36185
CEM I | -1.5993
Olivine | -0.00078332
Impurity | 0
Total | -2.1057

## Direct aqueous carbonation 5
Process | Impact
Pure CO2 | -0.8727
Olivine | 0.0042342
Electricity | 0.28732
CEM I | -0.56642
Impurity | 0
Total | -1.1476

## Direct aqueous carbonation 6
Process | Impact
Diluted CO2 | -1
BOF-slag | 0
Impurity | 0
Electricity | 0.31331
CEM I | -1.9903
CEM I | -0.56642
BOF-slag | 0
Impurity | 0
Total | -3.2435

## Direct aqueous carbonation 7
Process | Impact
Diluted CO2 | -1
BOF-slag | 0
Wastewater | -0.031718
Electricity | 0.17825
CEM I | -2.051
CEM I | -0.58367
Total | -3.4881

## Direct aqueous carbonation 8
Process | Impact
Diluted CO2 | -1
BOF-slag | 0
Wastewater | -0.042291
Electricity | 0.17474
CEM I | -2.0546
CEM I | -0.58469
Total | -3.5068

## Direct aqueous carbonation 9
Process | Impact
Diluted CO2 | -1
BOF-slag | 0
Wastewater | -0.024522
Electricity | 0.14385
CEM I | -1.8228
CEM I | -0.51873
Total | -3.2222

## Electrochemical conversion 1
Process | Impact
Diluted CO2 | -1
Carbon black | 0.54125
Metal (Li) | 9.725
DMSO | 2.6494
LiPF6 | 0
Electricity | 0.31429
2Li2CO3 | 0
Total | 12.2299

## Electrochemical conversion 2
Process | Impact
Diluted CO2 | -1
Carbon black | 0.54097
Metal (Li) | 9.67
DMSO | 2.6469
LiPF6 | 0
Electricity | 40.6626
2Li2CO3 | 0
Total | 52.5205

## Electrochemical conversion 3
Process | Impact
Diluted CO2 | -1
Carbon black | 0.0054117
Metal (Li) | 9.725
DMSO | 0.026479
LiPF6 | 0
Electricity | -0.32832
2Li2CO3 | 0
Total | 8.4286

## Indirect aqueous carbonation 1
Process | Impact
Diluted CO2 | -1
BF-slag | 0
Water | 9.3217e-05
Electricity | 1.4168
Steam | 0.58299
CEM I | -1.9927
Impurity | 0
Total | -0.99287

## Indirect aqueous carbonation 10
Process | Impact
Diluted CO2 | -1
Serpentinite | 0.0061443
Heat | 1.9489
CEM I | -1.6332
Total | -0.67817

## Indirect aqueous carbonation 2
Process | Impact
Diluted CO2 | -1
Water | 0.0046609
Ammonium chloride (NH4Cl) | 0.019032
BOF-slag | 0
Steam | 8.8154
Electricity | 0.046507
CEM I | -1.9927
Slag residue | 0
Total | 5.8928

## Indirect aqueous carbonation 3
Process | Impact
Diluted CO2 | -1
Water | 0.0046609
Ammonium chloride (NH4Cl) | 0.0037423
BOF-slag | 0
Electricity | 0.10548
CEM I | -1.9927
Slag residue | 0
Total | -2.8789

## Indirect aqueous carbonation 4
Process | Impact
Diluted CO2 | -1
Seawater | 0
Sodium chloride (NaCl) | 0.51089
Water | 0.0012393
Electricity | 1.4022
Heat | 0.045703
Waste Material (water+solid components) | 0
Hydrogen | -0.032536
Chlorine | -0.43089
Drinking water | -0.11562
NaHCO3 | -2.1585
Sodium chloride (NaCl) | -1.6949
Water | -0.00092642
Wastewater | -6.6058e-05
Carbon dioxide | 0.099997
Total | -3.3733

## Indirect aqueous carbonation 5
Process | Impact
Diluted CO2 | -1
Brackish water (12000ppm) | 0
Water | 0.0011524
Heat | 0.18187
Electricity | 1.3047
Drinking water | -0.12075
NaHCO3 | -1.9791
Hydrogen | -0.024949
Chlorine | -0.40734
Water | -0.0008724
Wastewater | -0.046246
Carbon dioxide | 0.040019
Total | -2.0516

## Indirect aqueous carbonation 6
Process | Impact
Diluted CO2 | -1
Brackish water (12000ppm) | 0
Water | 0.0011632
Heat | 0.18187
Electricity | 1.2536
Drinking water | -0.12075
NaHCO3 | -1.9791
Hydrogen | -0.024949
Chlorine | -0.40734
Water | -0.0008724
Wastewater | -0.064247
Total | -2.1606

## Indirect aqueous carbonation 7
Process | Impact
Diluted CO2 | -1
Serpentine | 0.0060972
Magnetite | 0.00091034
Electricity | 0.44325
Heat | 1.0973
CEM I | -0.94958
Magnetite | -0.00091034
Serpentine | -0.0010374
Total | -0.40392

## Indirect aqueous carbonation 8
Process | Impact
Diluted CO2 | -1
AOD-slag | 0
Water | 0.0023699
Hydrogen chloride (HCl) (33%) | 1.9422
Electricity | 0.15932
Steam | 0.051125
CEM I | -2.0064
Wastewater | -0.0014228
Slag residue | 0
Total | -0.85286

## Indirect aqueous carbonation 9
Process | Impact
Diluted CO2 | -1
Serpentinite | 0.0059302
Heat | 2.4113
CEM I | -1.5764
Total | -0.15914

## Indirect solid carbonation 1
Process | Impact
Pure CO2 | -0.8727
Serpentinite | 0.0044459
Wollastonite | 5.2927e-05
Iron ore and other compounds | 0.0034054
Electricity | 0.18596
Heat | 1.2309
Magnetite | -0.00082752
CEM I | -0.0082909
Heat | -1.8246
Electricity | -0.031979
Total | -1.3136

## Indirect solid carbonation 2
Process | Impact
Pure CO2 | -0.8727
Serpentinite | 0.0053541
Ammonium sulfate | 0.04458
Water | 0.00013672
Silicon dioxide (SiO2) | 0.043227
Heat | 0.30409
Electricity | 0.17374
Magnetite | -0.00082752
CEM I | -0.0082909
Heat | -0.056888
Electricity | -0.026716
Total | -0.39429

## Indirect solid carbonation 3
Process | Impact
Pure CO2 | -0.8727
Serpentine | 0.0081508
Magnetite | 0.00091034
Electricity | 0.065172
Heat | 1.0784
CEM I | -1.3911
Magnetite | -0.00091034
Serpentine | -0.0026675
Total | -1.1147

## Indirect solid carbonation 4
Process | Impact
Diluted CO2 | -1
Serpentinite | 0.0059308
Electricity | 0.18584
Heat | 0.39995
Total | -0.40827

## Indirect solid carbonation 5
Process | Impact
Diluted CO2 | -1
Serpentinite | 0.006142
Heat | 2.12
Electricity | 1.2347
Total | 2.3609