## Content
Supplementary material II
Life cycle inventory for the meta ananlysis
Environmental impacts of carbon capture and utilization by mineral carbonation:
A systematic literature review and meta life cycle assessment
Nils Thonemann, Leon Zacharopoulos, Felix Fromme, Jochen Nühlen
Content
No. | Sheet
1 | Foreground_db_pessimistic | Life cycle inventory of all product systems within the pessimistic scenario
2 | Foreground_db_realistic | Life cycle inventory of all product systems within the realistic scenario
3 | Foreground_db_optimistic | Life cycle inventory of all product systems within the optimistic scenario
4 | Background_db | Life cycle inventory of all background processes

## extraction of reprod. data
Pedraza et al. (2021) | [6 empty] | Pfeiffer et al. (2022)
direct aqueous |  |  |  | direct aqueous 16 |  |  | electrochemical conversion |  |  |  |  | electrochemical conversion 1 | electrochemical conversion 2 | electrochemical conversion 3
Inputs |  | all per t cement | unit | per 1 kg CO2 used | unit |  |  | all in kg if not otherwise stated | different Li-based discharge configurations assuming a fixed energy output of 1 MWh. |  |  | per 1 kg CO2 used
| heat | 108 | MJ | 1.35 | MJ |  | Subfigure | Element | Single-discharge | Rechargeable | ICC | Single-discharge | Rechargeable | ICC
| cooling water | 0.085 | t | 1.0625 | kg | Selected materials requirements | A | Carbon black | 128.02 | 1.28 | 1.28 | 0.29106 | 0.29091 | 0.0029101
| cement kiln dust | 0.086 | t | 1.075 | kg |  |  | CO2 | 439.84 | 4.4 | 439.84 | 1 | 1 | 1
| water | 0.04 | t | 0.5 | kg |  |  | Metal (Li) | 92.49 | 0.92 | 92.49 | 0.21028 | 0.20909 | 0.21028
| CO2 | 0.4 | t | 5 | kg |  |  | Solvent (assumed to be dimethyl sulfoxide (DMSO)) | 845.48 | 8.45 | 8.45 | 1.9222 | 1.9205 | 0.019212
| electricity | 88 | kWh | 1.1 | kWh |  |  | Salt (salt is assumed to be lithium hexafluorophosphate (LiPF6) | 116.76 | 1.17 | 1.17 | 0.26546 | 0.26591 | 0.0026601
[6 empty] | materials produced as output | B | Solid carbonate (2Li2CO3) | 492.32 | 4.92 | 492.32 | 1.1193 | 1.1182 | 1.1193
Outputs | [5 empty] | energy inputs | C | Min. assembly energy (kWhel) | 1216.94 | 12.17 | 407.43 | 2.7668 | 2.7659 | 0.92631
| CO2 | 0.32 | t | 4 | kg |  |  | CO2 capture unit electricity (kWhel) | 120.81 | 1.21 | 0 | 0.27467 | 0.275 | 0
| filler (substitutes limestone) | 0.1 | t | 1.25 | kg |  |  | Electricity to recharge (kWhel) | 0 | 1428.57 | 0 | 0 | 324.675 | 0
[8 empty] | Dehydration heat (kWhel) | 3.75 | 0.04 | 235.83 | 0.0085258 | 0.0090909 | 0.53617
net CO2 usage |  | 80 | kg |  |  |  |  | total energy demand |  |  |  | 3.05 | 327.725 | 1.4625
[6 empty] | Energy output |  | electricity kWh | 1000 | 1000 | 1000 | 2.2736 | 227.2727 | 2.2736
[8 empty] | net electricity |  |  |  | 0.77642 | 100.4523 | -0.81107
Note on G8: [Threaded comment] Your version of Excel allows you to read this threaded comment; however, any edits to it will get removed if the file is opened in a newer version of Excel. Learn more: https://go.microsoft.com/fwlink/?linkid=870924 Comment: Not in foreground_db as it is burden free
Note on C15: [Threaded comment] Your version of Excel allows you to read this threaded comment; however, any edits to it will get removed if the file is opened in a newer version of Excel. Learn more: https://go.microsoft.com/fwlink/?linkid=870924 Comment: concentration of 82% CaCO3 Reply: Laut der Studie substituiert das Produkt nur Kalkstein. habe das entsprechend unseren Annahmen im paper so modelliert: pessimistic = 0 realistic = CaCO3 Gehalt von 82 % ersetzt CEM1 (besser Kalkstein) optimisitc = CaCO3 Gehalt von 82 % ersetzt CEM1

## Foreground_db_pessimistic
Activity database | Activity code | Activity name | Activity unit | Activity type | Exchange database | Exchange input | Exchange amount | Exchange unit | Exchange type | Exchange uncertainty type | Exchange loc | Exchange scale | Exchange negative | Notes
Nukos_FG_pess | Carbonation curing 1 | Carbonation curing 1 | kilogram | process | Nukos_FG_pess | Carbonation curing 1 | 1 | kilogram | production |  |  |  |  | Di Maria et al. (2018)
Nukos_FG_pess | Carbonation curing 1 | Carbonation curing 1 | kilogram | process | Nukos_BG | Pure CO2 | 1 | kilogram | technosphere |  |  |  |  | Di Maria et al. (2018)
Nukos_FG_pess | Carbonation curing 1 | Carbonation curing 1 | kilogram | process | Nukos_BG | AOD-slag | 5.8046 | kilogram | technosphere |  |  |  |  | Di Maria et al. (2018)
Nukos_FG_pess | Carbonation curing 1 | Carbonation curing 1 | kilogram | process | Nukos_BG | Aggregates | 5.8046 | kilogram | technosphere |  |  |  |  | Di Maria et al. (2018)
Nukos_FG_pess | Carbonation curing 1 | Carbonation curing 1 | kilogram | process | Nukos_BG | Water | 1.092 | kilogram | technosphere |  |  |  |  | Di Maria et al. (2018)
Nukos_FG_pess | Carbonation curing 1 | Carbonation curing 1 | kilogram | process | Nukos_BG | Paver OPC-concrete | -7.7011 | kilogram | technosphere |  |  |  |  | Di Maria et al. (2018)
Nukos_FG_pess | Carbonation curing 2 | Carbonation curing 2 | kilogram | process | Nukos_FG_pess | Carbonation curing 2 | 1 | kilogram | production |  |  |  |  | Di Maria et al. (2018)
Nukos_FG_pess | Carbonation curing 2 | Carbonation curing 2 | kilogram | process | Nukos_BG | Pure CO2 | 1 | kilogram | technosphere |  |  |  |  | Di Maria et al. (2018)
Nukos_FG_pess | Carbonation curing 2 | Carbonation curing 2 | kilogram | process | Nukos_BG | AOD-slag | 5.8046 | kilogram | technosphere |  |  |  |  | Di Maria et al. (2018)
Nukos_FG_pess | Carbonation curing 2 | Carbonation curing 2 | kilogram | process | Nukos_BG | Aggregates | 5.8046 | kilogram | technosphere |  |  |  |  | Di Maria et al. (2018)
Nukos_FG_pess | Carbonation curing 2 | Carbonation curing 2 | kilogram | process | Nukos_BG | Electricity | 3.5632 | kilowatt hour | technosphere |  |  |  |  | Di Maria et al. (2018)
Nukos_FG_pess | Carbonation curing 2 | Carbonation curing 2 | kilogram | process | Nukos_BG | Water | 1.092 | kilogram | technosphere |  |  |  |  | Di Maria et al. (2018)
Nukos_FG_pess | Carbonation curing 2 | Carbonation curing 2 | kilogram | process | Nukos_BG | Paver OPC-concrete | -7.7011 | kilogram | technosphere |  |  |  |  | Di Maria et al. (2018)
Nukos_FG_pess | Carbonation curing 3 | Carbonation curing 3 | kilogram | process | Nukos_FG_pess | Carbonation curing 3 | 1 | kilogram | production |  |  |  |  | Di Maria et al. (2020)
Nukos_FG_pess | Carbonation curing 3 | Carbonation curing 3 | kilogram | process | Nukos_BG | Pure CO2 | 1 | kilogram | technosphere |  |  |  |  | Di Maria et al. (2020)
Nukos_FG_pess | Carbonation curing 3 | Carbonation curing 3 | kilogram | process | Nukos_BG | AOD-slag | 5.2 | kilogram | technosphere |  |  |  |  | Di Maria et al. (2020)
Nukos_FG_pess | Carbonation curing 3 | Carbonation curing 3 | kilogram | process | Nukos_BG | Heat | 2.4565 | megajoule | technosphere |  |  |  |  | Di Maria et al. (2020)
Nukos_FG_pess | Carbonation curing 3 | Carbonation curing 3 | kilogram | process | Nukos_BG | Electricity | 0.31765 | kilowatt hour | technosphere |  |  |  |  | Di Maria et al. (2020)
Nukos_FG_pess | Carbonation curing 3 | Carbonation curing 3 | kilogram | process | Nukos_BG | Water | 1.1529 | kilogram | technosphere |  |  |  |  | Di Maria et al. (2020)
Nukos_FG_pess | Carbonation curing 3 | Carbonation curing 3 | kilogram | process | Nukos_BG | Sand | 5.2 | kilogram | technosphere |  |  |  |  | Di Maria et al. (2020)
Nukos_FG_pess | Carbonation curing 3 | Carbonation curing 3 | kilogram | process | Nukos_BG | PC-based blocks | -11.1059 | kilogram | technosphere |  |  |  |  | Di Maria et al. (2020)
Nukos_FG_pess | Carbonation curing 3 | Carbonation curing 3 | kilogram | process | Nukos_BG | Grey Water | 0.92941 | kilogram | technosphere |  |  |  |  | Di Maria et al. (2020)
Nukos_FG_pess | Carbonation mixing 1 | Carbonation mixing 1 | kilogram | process | Nukos_FG_pess | Carbonation mixing 1 | 1 | kilogram | production |  |  |  |  | Monkman et al. (2017)
Nukos_FG_pess | Carbonation mixing 1 | Carbonation mixing 1 | kilogram | process | Nukos_BG | Pure CO2 | 1 | kilogram | technosphere |  |  |  |  | Monkman et al. (2017)
Nukos_FG_pess | Carbonation mixing 1 | Carbonation mixing 1 | kilogram | process | Nukos_BG | CEM I | 665.9751 | kilogram | technosphere |  |  |  |  | Monkman et al. (2017)
Nukos_FG_pess | Carbonation mixing 1 | Carbonation mixing 1 | kilogram | process | Nukos_BG | Fly ash | 134.8548 | kilogram | technosphere |  |  |  |  | Monkman et al. (2017)
Nukos_FG_pess | Carbonation mixing 1 | Carbonation mixing 1 | kilogram | process | Nukos_BG | BF-slag | 31.1203 | kilogram | technosphere |  |  |  |  | Monkman et al. (2017)
Nukos_FG_pess | Carbonation mixing 1 | Carbonation mixing 1 | kilogram | process | Nukos_BG | Coarse aggregates | 1929.4606 | kilogram | technosphere |  |  |  |  | Monkman et al. (2017)
Nukos_FG_pess | Carbonation mixing 1 | Carbonation mixing 1 | kilogram | process | Nukos_BG | Fine aggregates | 1643.1535 | kilogram | technosphere |  |  |  |  | Monkman et al. (2017)
Nukos_FG_pess | Carbonation mixing 1 | Carbonation mixing 1 | kilogram | process | Nukos_BG | Admixtures (Plasticizer) | 1.9824 | kilogram | technosphere |  |  |  |  | Monkman et al. (2017)
Nukos_FG_pess | Carbonation mixing 1 | Carbonation mixing 1 | kilogram | process | Nukos_BG | Water | 615.1614 | kilogram | technosphere |  |  |  |  | Monkman et al. (2017)
Nukos_FG_pess | Carbonation mixing 1 | Carbonation mixing 1 | kilogram | process | Nukos_BG | Natural Gas | 0.62241 | cubic meter | technosphere |  |  |  |  | Monkman et al. (2017)
Nukos_FG_pess | Carbonation mixing 1 | Carbonation mixing 1 | kilogram | process | Nukos_BG | Electricity | 10.2544 | kilowatt hour | technosphere |  |  |  |  | Monkman et al. (2017)
Nukos_FG_pess | Carbonation mixing 1 | Carbonation mixing 1 | kilogram | process | Nukos_BG | Concrete | -2.0747 | cubic meter | technosphere |  |  |  |  | Monkman et al. (2017)
Nukos_FG_pess | Carbonation mixing 1 | Carbonation mixing 1 | kilogram | process | Nukos_BG | Grey Water | 244.9062 | kilogram | technosphere |  |  |  |  | Monkman et al. (2017)
Nukos_FG_pess | Direct aqueous carbonation 1 | Direct aqueous carbonation 1 | kilogram | process | Nukos_FG_pess | Direct aqueous carbonation 1 | 1 | kilogram | production |  |  |  |  | Kirchhofer et al. (2012)
Nukos_FG_pess | Direct aqueous carbonation 1 | Direct aqueous carbonation 1 | kilogram | process | Nukos_BG | Pure CO2 | 1 | kilogram | technosphere |  |  |  |  | Kirchhofer et al. (2012)
Nukos_FG_pess | Direct aqueous carbonation 1 | Direct aqueous carbonation 1 | kilogram | process | Nukos_BG | Olivine | 1.944 | kilogram | technosphere |  |  |  |  | Kirchhofer et al. (2012)
Nukos_FG_pess | Direct aqueous carbonation 1 | Direct aqueous carbonation 1 | kilogram | process | Nukos_BG | Water | 6.659 | kilogram | technosphere |  |  |  |  | Kirchhofer et al. (2012)
Nukos_FG_pess | Direct aqueous carbonation 1 | Direct aqueous carbonation 1 | kilogram | process | Nukos_BG | Electricity | 1.271 | kilowatt hour | technosphere |  |  |  |  | Kirchhofer et al. (2012)
Nukos_FG_pess | Direct aqueous carbonation 1 | Direct aqueous carbonation 1 | kilogram | process | Nukos_BG | Waste Material (water+solid components) | 4.188 | kilogram | technosphere |  |  |  |  | Kirchhofer et al. (2012)
Nukos_FG_pess | Direct aqueous carbonation 10 | Direct aqueous carbonation 10 | kilogram | process | Nukos_FG_pess | Direct aqueous carbonation 10 | 1 | kilogram | production |  |  |  |  | Pan et al. (2016)
Nukos_FG_pess | Direct aqueous carbonation 10 | Direct aqueous carbonation 10 | kilogram | process | Nukos_BG | Diluted CO2 | 1 | kilogram | technosphere |  |  |  |  | Pan et al. (2016)
Nukos_FG_pess | Direct aqueous carbonation 10 | Direct aqueous carbonation 10 | kilogram | process | Nukos_BG | BOF-slag | 3.937 | kilogram | technosphere |  |  |  |  | Pan et al. (2016)
Nukos_FG_pess | Direct aqueous carbonation 10 | Direct aqueous carbonation 10 | kilogram | process | Nukos_BG | Wastewater | 78.5039 | kilogram | technosphere |  |  |  |  | Pan et al. (2016)
Nukos_FG_pess | Direct aqueous carbonation 10 | Direct aqueous carbonation 10 | kilogram | process | Nukos_BG | Electricity | 0.26417 | kilowatt hour | technosphere |  |  |  |  | Pan et al. (2016)
Nukos_FG_pess | Direct aqueous carbonation 10 | Direct aqueous carbonation 10 | kilogram | process | Nukos_BG | Silicon dioxide (SiO2) | -0.43387 | kilogram | technosphere |  |  |  |  | Pan et al. (2016)
Nukos_FG_pess | Direct aqueous carbonation 11 | Direct aqueous carbonation 11 | kilogram | process | Nukos_FG_pess | Direct aqueous carbonation 11 | 1 | kilogram | production |  |  |  |  | Pan et al. (2016)
Nukos_FG_pess | Direct aqueous carbonation 11 | Direct aqueous carbonation 11 | kilogram | process | Nukos_BG | Diluted CO2 | 1 | kilogram | technosphere |  |  |  |  | Pan et al. (2016)
Nukos_FG_pess | Direct aqueous carbonation 11 | Direct aqueous carbonation 11 | kilogram | process | Nukos_BG | BOF-slag | 4.5455 | kilogram | technosphere |  |  |  |  | Pan et al. (2016)
Nukos_FG_pess | Direct aqueous carbonation 11 | Direct aqueous carbonation 11 | kilogram | process | Nukos_BG | Wastewater | 90.6364 | kilogram | technosphere |  |  |  |  | Pan et al. (2016)
Nukos_FG_pess | Direct aqueous carbonation 11 | Direct aqueous carbonation 11 | kilogram | process | Nukos_BG | Electricity | 0.29032 | kilowatt hour | technosphere |  |  |  |  | Pan et al. (2016)
Nukos_FG_pess | Direct aqueous carbonation 11 | Direct aqueous carbonation 11 | kilogram | process | Nukos_BG | Silicon dioxide (SiO2) | -0.48577 | kilogram | technosphere |  |  |  |  | Pan et al. (2016)
Nukos_FG_pess | Direct aqueous carbonation 12 | Direct aqueous carbonation 12 | kilogram | process | Nukos_FG_pess | Direct aqueous carbonation 12 | 1 | kilogram | production |  |  |  |  | Pan et al. (2016)
Nukos_FG_pess | Direct aqueous carbonation 12 | Direct aqueous carbonation 12 | kilogram | process | Nukos_BG | Diluted CO2 | 1 | kilogram | technosphere |  |  |  |  | Pan et al. (2016)
Nukos_FG_pess | Direct aqueous carbonation 12 | Direct aqueous carbonation 12 | kilogram | process | Nukos_BG | BOF-slag | 3.4843 | kilogram | technosphere |  |  |  |  | Pan et al. (2016)
Nukos_FG_pess | Direct aqueous carbonation 12 | Direct aqueous carbonation 12 | kilogram | process | Nukos_BG | Wastewater | 52.108 | kilogram | technosphere |  |  |  |  | Pan et al. (2016)
Nukos_FG_pess | Direct aqueous carbonation 12 | Direct aqueous carbonation 12 | kilogram | process | Nukos_BG | Electricity | 0.22669 | kilowatt hour | technosphere |  |  |  |  | Pan et al. (2016)
Nukos_FG_pess | Direct aqueous carbonation 12 | Direct aqueous carbonation 12 | kilogram | process | Nukos_BG | Silicon dioxide (SiO2) | -0.39346 | kilogram | technosphere |  |  |  |  | Pan et al. (2016)
Nukos_FG_pess | Direct aqueous carbonation 13 | Direct aqueous carbonation 13 | kilogram | process | Nukos_FG_pess | Direct aqueous carbonation 13 | 1 | kilogram | production |  |  |  |  | Pan et al. (2016)
Nukos_FG_pess | Direct aqueous carbonation 13 | Direct aqueous carbonation 13 | kilogram | process | Nukos_BG | Diluted CO2 | 1 | kilogram | technosphere |  |  |  |  | Pan et al. (2016)
Nukos_FG_pess | Direct aqueous carbonation 13 | Direct aqueous carbonation 13 | kilogram | process | Nukos_BG | BOF-slag | 4.2017 | kilogram | technosphere |  |  |  |  | Pan et al. (2016)
Nukos_FG_pess | Direct aqueous carbonation 13 | Direct aqueous carbonation 13 | kilogram | process | Nukos_BG | Wastewater | 55.7147 | kilogram | technosphere |  |  |  |  | Pan et al. (2016)
Nukos_FG_pess | Direct aqueous carbonation 13 | Direct aqueous carbonation 13 | kilogram | process | Nukos_BG | Electricity | 0.2484 | kilowatt hour | technosphere |  |  |  |  | Pan et al. (2016)
Nukos_FG_pess | Direct aqueous carbonation 13 | Direct aqueous carbonation 13 | kilogram | process | Nukos_BG | Silicon dioxide (SiO2) | -0.45714 | kilogram | technosphere |  |  |  |  | Pan et al. (2016)
Nukos_FG_pess | Direct aqueous carbonation 14 | Direct aqueous carbonation 14 | kilogram | process | Nukos_FG_pess | Direct aqueous carbonation 14 | 1 | kilogram | production |  |  |  |  | Pan et al. (2016)
Nukos_FG_pess | Direct aqueous carbonation 14 | Direct aqueous carbonation 14 | kilogram | process | Nukos_BG | Diluted CO2 | 1 | kilogram | technosphere |  |  |  |  | Pan et al. (2016)
Nukos_FG_pess | Direct aqueous carbonation 14 | Direct aqueous carbonation 14 | kilogram | process | Nukos_BG | BOF-slag | 3.1646 | kilogram | technosphere |  |  |  |  | Pan et al. (2016)
Nukos_FG_pess | Direct aqueous carbonation 14 | Direct aqueous carbonation 14 | kilogram | process | Nukos_BG | Wastewater | 47.3259 | kilogram | technosphere |  |  |  |  | Pan et al. (2016)
Nukos_FG_pess | Direct aqueous carbonation 14 | Direct aqueous carbonation 14 | kilogram | process | Nukos_BG | Electricity | 0.205 | kilowatt hour | technosphere |  |  |  |  | Pan et al. (2016)
Nukos_FG_pess | Direct aqueous carbonation 14 | Direct aqueous carbonation 14 | kilogram | process | Nukos_BG | Silicon dioxide (SiO2) | -0.36596 | kilogram | technosphere |  |  |  |  | Pan et al. (2016)
Nukos_FG_pess | Direct aqueous carbonation 15 | Direct aqueous carbonation 15 | kilogram | process | Nukos_FG_pess | Direct aqueous carbonation 15 | 1 | kilogram | production |  |  |  |  | Pan et al. (2016)
Nukos_FG_pess | Direct aqueous carbonation 15 | Direct aqueous carbonation 15 | kilogram | process | Nukos_BG | Diluted CO2 | 1 | kilogram | technosphere |  |  |  |  | Pan et al. (2016)
Nukos_FG_pess | Direct aqueous carbonation 15 | Direct aqueous carbonation 15 | kilogram | process | Nukos_BG | BOF-slag | 6.4935 | kilogram | technosphere |  |  |  |  | Pan et al. (2016)
Nukos_FG_pess | Direct aqueous carbonation 15 | Direct aqueous carbonation 15 | kilogram | process | Nukos_BG | Wastewater | 86.1045 | kilogram | technosphere |  |  |  |  | Pan et al. (2016)
Nukos_FG_pess | Direct aqueous carbonation 15 | Direct aqueous carbonation 15 | kilogram | process | Nukos_BG | Electricity | 0.35481 | kilowatt hour | technosphere |  |  |  |  | Pan et al. (2016)
Nukos_FG_pess | Direct aqueous carbonation 15 | Direct aqueous carbonation 15 | kilogram | process | Nukos_BG | Silicon dioxide (SiO2) | -0.65806 | kilogram | technosphere |  |  |  |  | Pan et al. (2016)
Nukos_FG_pess | Direct aqueous carbonation 2 | Direct aqueous carbonation 2 | kilogram | process | Nukos_FG_pess | Direct aqueous carbonation 2 | 1 | kilogram | production |  |  |  |  | Ostovari et al. (2020)
Nukos_FG_pess | Direct aqueous carbonation 2 | Direct aqueous carbonation 2 | kilogram | process | Nukos_BG | Pure CO2 | 1 | kilogram | technosphere |  |  |  |  | Ostovari et al. (2020)
Nukos_FG_pess | Direct aqueous carbonation 2 | Direct aqueous carbonation 2 | kilogram | process | Nukos_BG | Serpentine | 2.3 | kilogram | technosphere |  |  |  |  | Ostovari et al. (2020)
Nukos_FG_pess | Direct aqueous carbonation 2 | Direct aqueous carbonation 2 | kilogram | process | Nukos_BG | Magnetite | 0.25 | kilogram | technosphere |  |  |  |  | Ostovari et al. (2020)
Nukos_FG_pess | Direct aqueous carbonation 2 | Direct aqueous carbonation 2 | kilogram | process | Nukos_BG | Electricity | 0.4835 | kilowatt hour | technosphere |  |  |  |  | Ostovari et al. (2020)
Nukos_FG_pess | Direct aqueous carbonation 2 | Direct aqueous carbonation 2 | kilogram | process | Nukos_BG | Heat | 1.0512 | megajoule | technosphere |  |  |  |  | Ostovari et al. (2020)
Nukos_FG_pess | Direct aqueous carbonation 2 | Direct aqueous carbonation 2 | kilogram | process | Nukos_BG | Silicon dioxide (SiO2) | -0.91 | kilogram | technosphere |  |  |  |  | Ostovari et al. (2020)
Nukos_FG_pess | Direct aqueous carbonation 2 | Direct aqueous carbonation 2 | kilogram | process | Nukos_BG | Serpentine | -0.18 | kilogram | technosphere |  |  |  |  | Ostovari et al. (2020)
Nukos_FG_pess | Direct aqueous carbonation 2 | Direct aqueous carbonation 2 | kilogram | process | Nukos_BG | Magnetite | -0.25 | kilogram | technosphere |  |  |  |  | Ostovari et al. (2020)
Nukos_FG_pess | Direct aqueous carbonation 3 | Direct aqueous carbonation 3 | kilogram | process | Nukos_FG_pess | Direct aqueous carbonation 3 | 1 | kilogram | production |  |  |  |  | Ostovari et al. (2020)
Nukos_FG_pess | Direct aqueous carbonation 3 | Direct aqueous carbonation 3 | kilogram | process | Nukos_BG | Diluted CO2 | 1 | kilogram | technosphere |  |  |  |  | Ostovari et al. (2020)
Nukos_FG_pess | Direct aqueous carbonation 3 | Direct aqueous carbonation 3 | kilogram | process | Nukos_BG | Serpentine | 3.44 | kilogram | technosphere |  |  |  |  | Ostovari et al. (2020)
Nukos_FG_pess | Direct aqueous carbonation 3 | Direct aqueous carbonation 3 | kilogram | process | Nukos_BG | Magnetite | 0.38 | kilogram | technosphere |  |  |  |  | Ostovari et al. (2020)
Nukos_FG_pess | Direct aqueous carbonation 3 | Direct aqueous carbonation 3 | kilogram | process | Nukos_BG | Electricity | 0.6567 | kilowatt hour | technosphere |  |  |  |  | Ostovari et al. (2020)
Nukos_FG_pess | Direct aqueous carbonation 3 | Direct aqueous carbonation 3 | kilogram | process | Nukos_BG | Heat | 1.836 | megajoule | technosphere |  |  |  |  | Ostovari et al. (2020)
Nukos_FG_pess | Direct aqueous carbonation 3 | Direct aqueous carbonation 3 | kilogram | process | Nukos_BG | Silicon dioxide (SiO2) | -0.91 | kilogram | technosphere |  |  |  |  | Ostovari et al. (2020)
Nukos_FG_pess | Direct aqueous carbonation 3 | Direct aqueous carbonation 3 | kilogram | process | Nukos_BG | Serpentine | -1.33 | kilogram | technosphere |  |  |  |  | Ostovari et al. (2020)
Nukos_FG_pess | Direct aqueous carbonation 3 | Direct aqueous carbonation 3 | kilogram | process | Nukos_BG | Magnetite | -0.38 | kilogram | technosphere |  |  |  |  | Ostovari et al. (2020)
Nukos_FG_pess | Direct aqueous carbonation 4 | Direct aqueous carbonation 4 | kilogram | process | Nukos_FG_pess | Direct aqueous carbonation 4 | 1 | kilogram | production |  |  |  |  | Ostovari et al. (2020)
Nukos_FG_pess | Direct aqueous carbonation 4 | Direct aqueous carbonation 4 | kilogram | process | Nukos_BG | Pure CO2 | 1 | kilogram | technosphere |  |  |  |  | Ostovari et al. (2020)
Nukos_FG_pess | Direct aqueous carbonation 4 | Direct aqueous carbonation 4 | kilogram | process | Nukos_BG | Olivine | 2.47 | kilogram | technosphere |  |  |  |  | Ostovari et al. (2020); Olivine + Impurity
Nukos_FG_pess | Direct aqueous carbonation 4 | Direct aqueous carbonation 4 | kilogram | process | Nukos_BG | Electricity | 0.8939 | kilowatt hour | technosphere |  |  |  |  | Ostovari et al. (2020)
Nukos_FG_pess | Direct aqueous carbonation 4 | Direct aqueous carbonation 4 | kilogram | process | Nukos_BG | Silicon dioxide (SiO2) | -1.92 | kilogram | technosphere |  |  |  |  | Ostovari et al. (2020)
Nukos_FG_pess | Direct aqueous carbonation 4 | Direct aqueous carbonation 4 | kilogram | process | Nukos_BG | Olivine | -0.37 | kilogram | technosphere |  |  |  |  | Ostovari et al. (2020)
Nukos_FG_pess | Direct aqueous carbonation 4 | Direct aqueous carbonation 4 | kilogram | process | Nukos_BG | Impurity | -0.5 | kilogram | technosphere |  |  |  |  | Ostovari et al. (2020)
Nukos_FG_pess | Direct aqueous carbonation 5 | Direct aqueous carbonation 5 | kilogram | process | Nukos_FG_pess | Direct aqueous carbonation 5 | 1 | kilogram | production |  |  |  |  | Ostovari et al. (2020)
Nukos_FG_pess | Direct aqueous carbonation 5 | Direct aqueous carbonation 5 | kilogram | process | Nukos_BG | Pure CO2 | 1 | kilogram | technosphere |  |  |  |  | Ostovari et al. (2020)
Nukos_FG_pess | Direct aqueous carbonation 5 | Direct aqueous carbonation 5 | kilogram | process | Nukos_BG | Olivine | 2 | kilogram | technosphere |  |  |  |  | Ostovari et al. (2020); Olivine + Impurity
Nukos_FG_pess | Direct aqueous carbonation 5 | Direct aqueous carbonation 5 | kilogram | process | Nukos_BG | Electricity | 0.7098 | kilowatt hour | technosphere |  |  |  |  | Ostovari et al. (2020)
Nukos_FG_pess | Direct aqueous carbonation 5 | Direct aqueous carbonation 5 | kilogram | process | Nukos_BG | Silicon dioxide (SiO2) | -0.68 | kilogram | technosphere |  |  |  |  | Ostovari et al. (2020)
Nukos_FG_pess | Direct aqueous carbonation 5 | Direct aqueous carbonation 5 | kilogram | process | Nukos_BG | Impurity | -0.4 | kilogram | technosphere |  |  |  |  | Ostovari et al. (2020)
Nukos_FG_pess | Direct aqueous carbonation 6 | Direct aqueous carbonation 6 | kilogram | process | Nukos_FG_pess | Direct aqueous carbonation 6 | 1 | kilogram | production |  |  |  |  | Ostovari et al. (2020)
Nukos_FG_pess | Direct aqueous carbonation 6 | Direct aqueous carbonation 6 | kilogram | process | Nukos_BG | Diluted CO2 | 1 | kilogram | technosphere |  |  |  |  | Ostovari et al. (2020)
Nukos_FG_pess | Direct aqueous carbonation 6 | Direct aqueous carbonation 6 | kilogram | process | Nukos_BG | BOF-slag | 4.05 | kilogram | technosphere |  |  |  |  | Ostovari et al. (2020)
Nukos_FG_pess | Direct aqueous carbonation 6 | Direct aqueous carbonation 6 | kilogram | process | Nukos_BG | Impurity | 2.7 | kilogram | technosphere |  |  |  |  | Ostovari et al. (2020)
Nukos_FG_pess | Direct aqueous carbonation 6 | Direct aqueous carbonation 6 | kilogram | process | Nukos_BG | Electricity | 0.774 | kilowatt hour | technosphere |  |  |  |  | Ostovari et al. (2020)
Nukos_FG_pess | Direct aqueous carbonation 6 | Direct aqueous carbonation 6 | kilogram | process | Nukos_BG | Silicon dioxide (SiO2) | -0.68 | kilogram | technosphere |  |  |  |  | Ostovari et al. (2020)
Nukos_FG_pess | Direct aqueous carbonation 6 | Direct aqueous carbonation 6 | kilogram | process | Nukos_BG | BOF-slag | -2.1 | kilogram | technosphere |  |  |  |  | Ostovari et al. (2020)
Nukos_FG_pess | Direct aqueous carbonation 6 | Direct aqueous carbonation 6 | kilogram | process | Nukos_BG | Impurity | -2.7 | kilogram | technosphere |  |  |  |  | Ostovari et al. (2020)
Nukos_FG_pess | Direct aqueous carbonation 7 | Direct aqueous carbonation 7 | kilogram | process | Nukos_FG_pess | Direct aqueous carbonation 7 | 1 | kilogram | production |  |  |  |  | Pan et al. (2016)
Nukos_FG_pess | Direct aqueous carbonation 7 | Direct aqueous carbonation 7 | kilogram | process | Nukos_BG | Diluted CO2 | 1 | kilogram | technosphere |  |  |  |  | Pan et al. (2016)
Nukos_FG_pess | Direct aqueous carbonation 7 | Direct aqueous carbonation 7 | kilogram | process | Nukos_BG | BOF-slag | 6.993 | kilogram | technosphere |  |  |  |  | Pan et al. (2016)
Nukos_FG_pess | Direct aqueous carbonation 7 | Direct aqueous carbonation 7 | kilogram | process | Nukos_BG | Wastewater | 104.5804 | kilogram | technosphere |  |  |  |  | Pan et al. (2016)
Nukos_FG_pess | Direct aqueous carbonation 7 | Direct aqueous carbonation 7 | kilogram | process | Nukos_BG | Electricity | 0.44035 | kilowatt hour | technosphere |  |  |  |  | Pan et al. (2016)
Nukos_FG_pess | Direct aqueous carbonation 7 | Direct aqueous carbonation 7 | kilogram | process | Nukos_BG | Silicon dioxide (SiO2) | -0.70071 | kilogram | technosphere |  |  |  |  | Pan et al. (2016)
Nukos_FG_pess | Direct aqueous carbonation 8 | Direct aqueous carbonation 8 | kilogram | process | Nukos_FG_pess | Direct aqueous carbonation 8 | 1 | kilogram | production |  |  |  |  | Pan et al. (2016)
Nukos_FG_pess | Direct aqueous carbonation 8 | Direct aqueous carbonation 8 | kilogram | process | Nukos_BG | Diluted CO2 | 1 | kilogram | technosphere |  |  |  |  | Pan et al. (2016)
Nukos_FG_pess | Direct aqueous carbonation 8 | Direct aqueous carbonation 8 | kilogram | process | Nukos_BG | BOF-slag | 6.993 | kilogram | technosphere |  |  |  |  | Pan et al. (2016)
Nukos_FG_pess | Direct aqueous carbonation 8 | Direct aqueous carbonation 8 | kilogram | process | Nukos_BG | Wastewater | 139.4406 | kilogram | technosphere |  |  |  |  | Pan et al. (2016)
Nukos_FG_pess | Direct aqueous carbonation 8 | Direct aqueous carbonation 8 | kilogram | process | Nukos_BG | Electricity | 0.43168 | kilowatt hour | technosphere |  |  |  |  | Pan et al. (2016)
Nukos_FG_pess | Direct aqueous carbonation 8 | Direct aqueous carbonation 8 | kilogram | process | Nukos_BG | Silicon dioxide (SiO2) | -0.70194 | kilogram | technosphere |  |  |  |  | Pan et al. (2016)
Nukos_FG_pess | Direct aqueous carbonation 9 | Direct aqueous carbonation 9 | kilogram | process | Nukos_FG_pess | Direct aqueous carbonation 9 | 1 | kilogram | production |  |  |  |  | Pan et al. (2016)
Nukos_FG_pess | Direct aqueous carbonation 9 | Direct aqueous carbonation 9 | kilogram | process | Nukos_BG | Diluted CO2 | 1 | kilogram | technosphere |  |  |  |  | Pan et al. (2016)
Nukos_FG_pess | Direct aqueous carbonation 9 | Direct aqueous carbonation 9 | kilogram | process | Nukos_BG | BOF-slag | 6.0976 | kilogram | technosphere |  |  |  |  | Pan et al. (2016)
Nukos_FG_pess | Direct aqueous carbonation 9 | Direct aqueous carbonation 9 | kilogram | process | Nukos_BG | Wastewater | 80.8543 | kilogram | technosphere |  |  |  |  | Pan et al. (2016)
Nukos_FG_pess | Direct aqueous carbonation 9 | Direct aqueous carbonation 9 | kilogram | process | Nukos_BG | Electricity | 0.35537 | kilowatt hour | technosphere |  |  |  |  | Pan et al. (2016)
Nukos_FG_pess | Direct aqueous carbonation 9 | Direct aqueous carbonation 9 | kilogram | process | Nukos_BG | Silicon dioxide (SiO2) | -0.62275 | kilogram | technosphere |  |  |  |  | Pan et al. (2016)
Nukos_FG_pess | Indirect aqueous carbonation 1 | Indirect aqueous carbonation 1 | kilogram | process | Nukos_FG_pess | Indirect aqueous carbonation 1 | 1 | kilogram | production |  |  |  |  | Lee et al. (2020)
Nukos_FG_pess | Indirect aqueous carbonation 1 | Indirect aqueous carbonation 1 | kilogram | process | Nukos_BG | Diluted CO2 | 1 | kilogram | technosphere |  |  |  |  | Lee et al. (2020)
Nukos_FG_pess | Indirect aqueous carbonation 1 | Indirect aqueous carbonation 1 | kilogram | process | Nukos_BG | BF-slag | 6.1591 | kilogram | technosphere |  |  |  |  | Lee et al. (2020)
Nukos_FG_pess | Indirect aqueous carbonation 1 | Indirect aqueous carbonation 1 | kilogram | process | Nukos_BG | Water | 0.27273 | kilogram | technosphere |  |  |  |  | Lee et al. (2020)
Nukos_FG_pess | Indirect aqueous carbonation 1 | Indirect aqueous carbonation 1 | kilogram | process | Nukos_BG | Electricity | 3.5 | kilowatt hour | technosphere |  |  |  |  | Lee et al. (2020)
Nukos_FG_pess | Indirect aqueous carbonation 1 | Indirect aqueous carbonation 1 | kilogram | process | Nukos_BG | Steam | 2.0496 | kilogram | technosphere |  |  |  |  | Lee et al. (2020); 2,75 MJ/kg
Nukos_FG_pess | Indirect aqueous carbonation 1 | Indirect aqueous carbonation 1 | kilogram | process | Nukos_BG | Impurity | 0.045455 | kilogram | technosphere |  |  |  |  | Lee et al. (2020)
Nukos_FG_pess | Indirect aqueous carbonation 10 | Indirect aqueous carbonation 10 | kilogram | process | Nukos_FG_pess | Indirect aqueous carbonation 10 | 1 | kilogram | production |  |  |  |  | Zevenhoven et al. (2017)
Nukos_FG_pess | Indirect aqueous carbonation 10 | Indirect aqueous carbonation 10 | kilogram | process | Nukos_BG | Diluted CO2 | 1 | kilogram | technosphere |  |  |  |  | Zevenhoven et al. (2017)
Nukos_FG_pess | Indirect aqueous carbonation 10 | Indirect aqueous carbonation 10 | kilogram | process | Nukos_BG | Serpentinite | 2.9023 | kilogram | technosphere |  |  |  |  | Zevenhoven et al. (2017)
Nukos_FG_pess | Indirect aqueous carbonation 10 | Indirect aqueous carbonation 10 | kilogram | process | Nukos_BG | Heat | 18.8419 | megajoule | technosphere |  |  |  |  | Zevenhoven et al. (2017)
Nukos_FG_pess | Indirect aqueous carbonation 2 | Indirect aqueous carbonation 2 | kilogram | process | Nukos_FG_pess | Indirect aqueous carbonation 2 | 1 | kilogram | production |  |  |  |  | Mattila et al. (2014)
Nukos_FG_pess | Indirect aqueous carbonation 2 | Indirect aqueous carbonation 2 | kilogram | process | Nukos_BG | Diluted CO2 | 1 | kilogram | technosphere |  |  |  |  | Mattila et al. (2014)
Nukos_FG_pess | Indirect aqueous carbonation 2 | Indirect aqueous carbonation 2 | kilogram | process | Nukos_BG | Water | 13.6364 | kilogram | technosphere |  |  |  |  | Mattila et al. (2014)
Nukos_FG_pess | Indirect aqueous carbonation 2 | Indirect aqueous carbonation 2 | kilogram | process | Nukos_BG | Ammonium chloride (NH4Cl) | 0.012136 | kilogram | technosphere |  |  |  |  | Mattila et al. (2014)
Nukos_FG_pess | Indirect aqueous carbonation 2 | Indirect aqueous carbonation 2 | kilogram | process | Nukos_BG | BOF-slag | 13.4091 | kilogram | technosphere |  |  |  |  | Mattila et al. (2014)
Nukos_FG_pess | Indirect aqueous carbonation 2 | Indirect aqueous carbonation 2 | kilogram | process | Nukos_BG | Steam | 30.9917 | kilogram | technosphere |  |  |  |  | Mattila et al. (2014); 2,75 MJ/kg
Nukos_FG_pess | Indirect aqueous carbonation 2 | Indirect aqueous carbonation 2 | kilogram | process | Nukos_BG | Electricity | 0.11489 | kilowatt hour | technosphere |  |  |  |  | Mattila et al. (2014)
Nukos_FG_pess | Indirect aqueous carbonation 2 | Indirect aqueous carbonation 2 | kilogram | process | Nukos_BG | Slag residue | 11.8182 | kilogram | technosphere |  |  |  |  | Mattila et al. (2014)
Nukos_FG_pess | Indirect aqueous carbonation 3 | Indirect aqueous carbonation 3 | kilogram | process | Nukos_FG_pess | Indirect aqueous carbonation 3 | 1 | kilogram | production |  |  |  |  | Mattila et al. (2014)
Nukos_FG_pess | Indirect aqueous carbonation 3 | Indirect aqueous carbonation 3 | kilogram | process | Nukos_BG | Diluted CO2 | 1 | kilogram | technosphere |  |  |  |  | Mattila et al. (2014)
Nukos_FG_pess | Indirect aqueous carbonation 3 | Indirect aqueous carbonation 3 | kilogram | process | Nukos_BG | Water | 13.6364 | kilogram | technosphere |  |  |  |  | Mattila et al. (2014)
Nukos_FG_pess | Indirect aqueous carbonation 3 | Indirect aqueous carbonation 3 | kilogram | process | Nukos_BG | Ammonium chloride (NH4Cl) | 0.0023864 | kilogram | technosphere |  |  |  |  | Mattila et al. (2014)
Nukos_FG_pess | Indirect aqueous carbonation 3 | Indirect aqueous carbonation 3 | kilogram | process | Nukos_BG | BOF-slag | 13.4091 | kilogram | technosphere |  |  |  |  | Mattila et al. (2014)
Nukos_FG_pess | Indirect aqueous carbonation 3 | Indirect aqueous carbonation 3 | kilogram | process | Nukos_BG | Electricity | 0.26057 | kilowatt hour | technosphere |  |  |  |  | Mattila et al. (2014)
Nukos_FG_pess | Indirect aqueous carbonation 3 | Indirect aqueous carbonation 3 | kilogram | process | Nukos_BG | Slag residue | 11.8182 | kilogram | technosphere |  |  |  |  | Mattila et al. (2014)
Nukos_FG_pess | Indirect aqueous carbonation 4 | Indirect aqueous carbonation 4 | kilogram | process | Nukos_FG_pess | Indirect aqueous carbonation 4 | 1 | kilogram | production |  |  |  |  | Oh et al. (2018)
Nukos_FG_pess | Indirect aqueous carbonation 4 | Indirect aqueous carbonation 4 | kilogram | process | Nukos_BG | Diluted CO2 | 1 | kilogram | technosphere |  |  |  |  | Oh et al. (2018)
Nukos_FG_pess | Indirect aqueous carbonation 4 | Indirect aqueous carbonation 4 | kilogram | process | Nukos_BG | Seawater | 353.3436 | kilogram | technosphere |  |  |  |  | Oh et al. (2018)
Nukos_FG_pess | Indirect aqueous carbonation 4 | Indirect aqueous carbonation 4 | kilogram | process | Nukos_BG | Sodium chloride (NaCl) | 3.1986 | kilogram | technosphere |  |  |  |  | Oh et al. (2018)
Nukos_FG_pess | Indirect aqueous carbonation 4 | Indirect aqueous carbonation 4 | kilogram | process | Nukos_BG | Water | 3.6259 | kilogram | technosphere |  |  |  |  | Oh et al. (2018)
Nukos_FG_pess | Indirect aqueous carbonation 4 | Indirect aqueous carbonation 4 | kilogram | process | Nukos_BG | Electricity | 3.4641 | kilowatt hour | technosphere |  |  |  |  | Oh et al. (2018)
Nukos_FG_pess | Indirect aqueous carbonation 4 | Indirect aqueous carbonation 4 | kilogram | process | Nukos_BG | Heat | 0.44186 | megajoule | technosphere |  |  |  |  | Oh et al. (2018)
Nukos_FG_pess | Indirect aqueous carbonation 4 | Indirect aqueous carbonation 4 | kilogram | process | Nukos_BG | Waste Material (water+solid components) | 4.1207 | kilogram | technosphere |  |  |  |  | Oh et al. (2018)
Nukos_FG_pess | Indirect aqueous carbonation 4 | Indirect aqueous carbonation 4 | kilogram | process | Nukos_BG | Hydrogen | -0.020546 | kilogram | technosphere |  |  |  |  | Oh et al. (2018)
Nukos_FG_pess | Indirect aqueous carbonation 4 | Indirect aqueous carbonation 4 | kilogram | process | Nukos_BG | Chlorine | -0.69998 | kilogram | technosphere |  |  |  |  | Oh et al. (2018)
Nukos_FG_pess | Indirect aqueous carbonation 4 | Indirect aqueous carbonation 4 | kilogram | process | Nukos_BG | Drinking water | -338.2569 | kilogram | technosphere |  |  |  |  | Oh et al. (2018)
Nukos_FG_pess | Indirect aqueous carbonation 4 | Indirect aqueous carbonation 4 | kilogram | process | Nukos_BG | NaHCO3 | -1.7183 | kilogram | technosphere |  |  |  |  | Oh et al. (2018)
Nukos_FG_pess | Indirect aqueous carbonation 4 | Indirect aqueous carbonation 4 | kilogram | process | Nukos_BG | Sodium chloride (NaCl) | -10.6115 | kilogram | technosphere |  |  |  |  | Oh et al. (2018)
Nukos_FG_pess | Indirect aqueous carbonation 4 | Indirect aqueous carbonation 4 | kilogram | process | Nukos_BG | Water | -2.7104 | kilogram | technosphere |  |  |  |  | Oh et al. (2018)
Nukos_FG_pess | Indirect aqueous carbonation 4 | Indirect aqueous carbonation 4 | kilogram | process | Nukos_BG | Wastewater | 0.21781 | kilogram | technosphere |  |  |  |  | Oh et al. (2018)
Nukos_FG_pess | Indirect aqueous carbonation 4 | Indirect aqueous carbonation 4 | kilogram | process | Nukos_BG | Carbon dioxide | 0.099997 | kilogram | technosphere |  |  |  |  | Oh et al. (2018)
Nukos_FG_pess | Indirect aqueous carbonation 5 | Indirect aqueous carbonation 5 | kilogram | process | Nukos_FG_pess | Indirect aqueous carbonation 5 | 1 | kilogram | production |  |  |  |  | Oh et al. (2019)
Nukos_FG_pess | Indirect aqueous carbonation 5 | Indirect aqueous carbonation 5 | kilogram | process | Nukos_BG | Diluted CO2 | 1 | kilogram | technosphere |  |  |  |  | Oh et al. (2019)
Nukos_FG_pess | Indirect aqueous carbonation 5 | Indirect aqueous carbonation 5 | kilogram | process | Nukos_BG | Brackish water (12000ppm) | 506.507 | kilogram | technosphere |  |  |  |  | Oh et al. (2019)
Nukos_FG_pess | Indirect aqueous carbonation 5 | Indirect aqueous carbonation 5 | kilogram | process | Nukos_BG | Water | 3.3717 | kilogram | technosphere |  |  |  |  | Oh et al. (2019)
Nukos_FG_pess | Indirect aqueous carbonation 5 | Indirect aqueous carbonation 5 | kilogram | process | Nukos_BG | Heat | 1.7583 | megajoule | technosphere |  |  |  |  | Oh et al. (2019)
Nukos_FG_pess | Indirect aqueous carbonation 5 | Indirect aqueous carbonation 5 | kilogram | process | Nukos_BG | Electricity | 3.223 | kilowatt hour | technosphere |  |  |  |  | Oh et al. (2019)
Nukos_FG_pess | Indirect aqueous carbonation 5 | Indirect aqueous carbonation 5 | kilogram | process | Nukos_BG | Drinking water | -353.285 | kilogram | technosphere |  |  |  |  | Oh et al. (2019)
Nukos_FG_pess | Indirect aqueous carbonation 5 | Indirect aqueous carbonation 5 | kilogram | process | Nukos_BG | NaHCO3 | -1.5755 | kilogram | technosphere |  |  |  |  | Oh et al. (2019)
Nukos_FG_pess | Indirect aqueous carbonation 5 | Indirect aqueous carbonation 5 | kilogram | process | Nukos_BG | Hydrogen | -0.015755 | kilogram | technosphere |  |  |  |  | Oh et al. (2019)
Nukos_FG_pess | Indirect aqueous carbonation 5 | Indirect aqueous carbonation 5 | kilogram | process | Nukos_BG | Chlorine | -0.66173 | kilogram | technosphere |  |  |  |  | Oh et al. (2019)
Nukos_FG_pess | Indirect aqueous carbonation 5 | Indirect aqueous carbonation 5 | kilogram | process | Nukos_BG | Water | -2.5524 | kilogram | technosphere |  |  |  |  | Oh et al. (2019)
Nukos_FG_pess | Indirect aqueous carbonation 5 | Indirect aqueous carbonation 5 | kilogram | process | Nukos_BG | Wastewater | 152.4815 | kilogram | technosphere |  |  |  |  | Oh et al. (2019)
Nukos_FG_pess | Indirect aqueous carbonation 5 | Indirect aqueous carbonation 5 | kilogram | process | Nukos_BG | Carbon dioxide | 0.040019 | kilogram | technosphere |  |  |  |  | Oh et al. (2019)
Nukos_FG_pess | Indirect aqueous carbonation 6 | Indirect aqueous carbonation 6 | kilogram | process | Nukos_FG_pess | Indirect aqueous carbonation 6 | 1 | kilogram | production |  |  |  |  | Oh et al. (2019)
Nukos_FG_pess | Indirect aqueous carbonation 6 | Indirect aqueous carbonation 6 | kilogram | process | Nukos_BG | Diluted CO2 | 1 | kilogram | technosphere |  |  |  |  | Oh et al. (2019)
Nukos_FG_pess | Indirect aqueous carbonation 6 | Indirect aqueous carbonation 6 | kilogram | process | Nukos_BG | Brackish water (12000ppm) | 565.8579 | kilogram | technosphere |  |  |  |  | Oh et al. (2019)
Nukos_FG_pess | Indirect aqueous carbonation 6 | Indirect aqueous carbonation 6 | kilogram | process | Nukos_BG | Water | 3.4032 | kilogram | technosphere |  |  |  |  | Oh et al. (2019)
Nukos_FG_pess | Indirect aqueous carbonation 6 | Indirect aqueous carbonation 6 | kilogram | process | Nukos_BG | Heat | 1.7583 | megajoule | technosphere |  |  |  |  | Oh et al. (2019)
Nukos_FG_pess | Indirect aqueous carbonation 6 | Indirect aqueous carbonation 6 | kilogram | process | Nukos_BG | Electricity | 3.097 | kilowatt hour | technosphere |  |  |  |  | Oh et al. (2019)
Nukos_FG_pess | Indirect aqueous carbonation 6 | Indirect aqueous carbonation 6 | kilogram | process | Nukos_BG | Drinking water | -353.285 | kilogram | technosphere |  |  |  |  | Oh et al. (2019)
Nukos_FG_pess | Indirect aqueous carbonation 6 | Indirect aqueous carbonation 6 | kilogram | process | Nukos_BG | NaHCO3 | -1.5755 | kilogram | technosphere |  |  |  |  | Oh et al. (2019)
Nukos_FG_pess | Indirect aqueous carbonation 6 | Indirect aqueous carbonation 6 | kilogram | process | Nukos_BG | Hydrogen | -0.015755 | kilogram | technosphere |  |  |  |  | Oh et al. (2019)
Nukos_FG_pess | Indirect aqueous carbonation 6 | Indirect aqueous carbonation 6 | kilogram | process | Nukos_BG | Chlorine | -0.66173 | kilogram | technosphere |  |  |  |  | Oh et al. (2019)
Nukos_FG_pess | Indirect aqueous carbonation 6 | Indirect aqueous carbonation 6 | kilogram | process | Nukos_BG | Water | -2.5524 | kilogram | technosphere |  |  |  |  | Oh et al. (2019)
Nukos_FG_pess | Indirect aqueous carbonation 6 | Indirect aqueous carbonation 6 | kilogram | process | Nukos_BG | Wastewater | 211.8324 | kilogram | technosphere |  |  |  |  | Oh et al. (2019)
Nukos_FG_pess | Indirect aqueous carbonation 7 | Indirect aqueous carbonation 7 | kilogram | process | Nukos_FG_pess | Indirect aqueous carbonation 7 | 1 | kilogram | production |  |  |  |  | Ostovari et al. (2020)
Nukos_FG_pess | Indirect aqueous carbonation 7 | Indirect aqueous carbonation 7 | kilogram | process | Nukos_BG | Diluted CO2 | 1 | kilogram | technosphere |  |  |  |  | Ostovari et al. (2020)
Nukos_FG_pess | Indirect aqueous carbonation 7 | Indirect aqueous carbonation 7 | kilogram | process | Nukos_BG | Serpentine | 2.88 | kilogram | technosphere |  |  |  |  | Ostovari et al. (2020)
Nukos_FG_pess | Indirect aqueous carbonation 7 | Indirect aqueous carbonation 7 | kilogram | process | Nukos_BG | Magnetite | 0.43 | kilogram | technosphere |  |  |  |  | Ostovari et al. (2020)
Nukos_FG_pess | Indirect aqueous carbonation 7 | Indirect aqueous carbonation 7 | kilogram | process | Nukos_BG | Electricity | 1.095 | kilowatt hour | technosphere |  |  |  |  | Ostovari et al. (2020)
Nukos_FG_pess | Indirect aqueous carbonation 7 | Indirect aqueous carbonation 7 | kilogram | process | Nukos_BG | Heat | 10.6092 | megajoule | technosphere |  |  |  |  | Ostovari et al. (2020)
Nukos_FG_pess | Indirect aqueous carbonation 7 | Indirect aqueous carbonation 7 | kilogram | process | Nukos_BG | Silicon dioxide (SiO2) | -1.14 | kilogram | technosphere |  |  |  |  | Ostovari et al. (2020)
Nukos_FG_pess | Indirect aqueous carbonation 7 | Indirect aqueous carbonation 7 | kilogram | process | Nukos_BG | Magnetite | -0.43 | kilogram | technosphere |  |  |  |  | Ostovari et al. (2020)
Nukos_FG_pess | Indirect aqueous carbonation 7 | Indirect aqueous carbonation 7 | kilogram | process | Nukos_BG | Serpentine | -0.49 | kilogram | technosphere |  |  |  |  | Ostovari et al. (2020)
Nukos_FG_pess | Indirect aqueous carbonation 8 | Indirect aqueous carbonation 8 | kilogram | process | Nukos_FG_pess | Indirect aqueous carbonation 8 | 1 | kilogram | production |  |  |  |  | Teir et al. (2016)
Nukos_FG_pess | Indirect aqueous carbonation 8 | Indirect aqueous carbonation 8 | kilogram | process | Nukos_BG | Diluted CO2 | 1 | kilogram | technosphere |  |  |  |  | Teir et al. (2016)
Nukos_FG_pess | Indirect aqueous carbonation 8 | Indirect aqueous carbonation 8 | kilogram | process | Nukos_BG | AOD-slag | 4.9588 | kilogram | technosphere |  |  |  |  | Teir et al. (2016)
Nukos_FG_pess | Indirect aqueous carbonation 8 | Indirect aqueous carbonation 8 | kilogram | process | Nukos_BG | Water | 6.9336 | kilogram | technosphere |  |  |  |  | Teir et al. (2016)
Nukos_FG_pess | Indirect aqueous carbonation 8 | Indirect aqueous carbonation 8 | kilogram | process | Nukos_BG | Hydrogen chloride (HCl) (33%) | 3.2723 | kilogram | technosphere |  |  |  |  | Teir et al. (2016)
Nukos_FG_pess | Indirect aqueous carbonation 8 | Indirect aqueous carbonation 8 | kilogram | process | Nukos_BG | Electricity | 0.39359 | kilowatt hour | technosphere |  |  |  |  | Teir et al. (2016)
Nukos_FG_pess | Indirect aqueous carbonation 8 | Indirect aqueous carbonation 8 | kilogram | process | Nukos_BG | Steam | 0.17974 | kilogram | technosphere |  |  |  |  | Teir et al. (2016); 2,75 MJ/kg steam
Nukos_FG_pess | Indirect aqueous carbonation 8 | Indirect aqueous carbonation 8 | kilogram | process | Nukos_BG | Wastewater | 4.6911 | kilogram | technosphere |  |  |  |  | Teir et al. (2016)
Nukos_FG_pess | Indirect aqueous carbonation 8 | Indirect aqueous carbonation 8 | kilogram | process | Nukos_BG | Slag residue | 3.1808 | kilogram | technosphere |  |  |  |  | Teir et al. (2016)
Nukos_FG_pess | Indirect aqueous carbonation 9 | Indirect aqueous carbonation 9 | kilogram | process | Nukos_FG_pess | Indirect aqueous carbonation 9 | 1 | kilogram | production |  |  |  |  | Zevenhoven et al. (2017)
Nukos_FG_pess | Indirect aqueous carbonation 9 | Indirect aqueous carbonation 9 | kilogram | process | Nukos_BG | Diluted CO2 | 1 | kilogram | technosphere |  |  |  |  | Zevenhoven et al. (2017)
Nukos_FG_pess | Indirect aqueous carbonation 9 | Indirect aqueous carbonation 9 | kilogram | process | Nukos_BG | Serpentinite | 2.8011 | kilogram | technosphere |  |  |  |  | Zevenhoven et al. (2017)
Nukos_FG_pess | Indirect aqueous carbonation 9 | Indirect aqueous carbonation 9 | kilogram | process | Nukos_BG | Heat | 23.3126 | megajoule | technosphere |  |  |  |  | Zevenhoven et al. (2017)
Nukos_FG_pess | Indirect solid carbonation 1 | Indirect solid carbonation 1 | kilogram | process | Nukos_FG_pess | Indirect solid carbonation 1 | 1 | kilogram | production |  |  |  |  | Nduagu et al. (2012)
Nukos_FG_pess | Indirect solid carbonation 1 | Indirect solid carbonation 1 | kilogram | process | Nukos_BG | Pure CO2 | 1 | kilogram | technosphere |  |  |  |  | Nduagu et al. (2012)
Nukos_FG_pess | Indirect solid carbonation 1 | Indirect solid carbonation 1 | kilogram | process | Nukos_BG | Serpentinite | 2.1 | kilogram | technosphere |  |  |  |  | Nduagu et al. (2012)
Nukos_FG_pess | Indirect solid carbonation 1 | Indirect solid carbonation 1 | kilogram | process | Nukos_BG | Wollastonite | 0.025 | kilogram | technosphere |  |  |  |  | Nduagu et al. (2012)
Nukos_FG_pess | Indirect solid carbonation 1 | Indirect solid carbonation 1 | kilogram | process | Nukos_BG | Iron ore and other compounds | 0.404 | kilogram | technosphere |  |  |  |  | Nduagu et al. (2012)
Nukos_FG_pess | Indirect solid carbonation 1 | Indirect solid carbonation 1 | kilogram | process | Nukos_BG | Electricity | 0.4594 | kilowatt hour | technosphere |  |  |  |  | Nduagu et al. (2012)
Nukos_FG_pess | Indirect solid carbonation 1 | Indirect solid carbonation 1 | kilogram | process | Nukos_BG | Heat | 11.9 | megajoule | technosphere |  |  |  |  | Nduagu et al. (2012)
Nukos_FG_pess | Indirect solid carbonation 1 | Indirect solid carbonation 1 | kilogram | process | Nukos_BG | Magnetite | -0.39088 | kilogram | technosphere |  |  |  |  | Nduagu et al. (2012)
Nukos_FG_pess | Indirect solid carbonation 1 | Indirect solid carbonation 1 | kilogram | process | Nukos_BG | Heat | -17.64 | megajoule | technosphere |  |  |  |  | Nduagu et al. (2012)
Nukos_FG_pess | Indirect solid carbonation 1 | Indirect solid carbonation 1 | kilogram | process | Nukos_BG | Electricity | -0.079 | kilowatt hour | technosphere |  |  |  |  | Nduagu et al. (2012)
Nukos_FG_pess | Indirect solid carbonation 2 | Indirect solid carbonation 2 | kilogram | process | Nukos_FG_pess | Indirect solid carbonation 2 | 1 | kilogram | production |  |  |  |  | Nduagu et al. (2013)
Nukos_FG_pess | Indirect solid carbonation 2 | Indirect solid carbonation 2 | kilogram | process | Nukos_BG | Pure CO2 | 1 | kilogram | technosphere |  |  |  |  | Nduagu et al. (2013)
Nukos_FG_pess | Indirect solid carbonation 2 | Indirect solid carbonation 2 | kilogram | process | Nukos_BG | Serpentinite | 2.529 | kilogram | technosphere |  |  |  |  | Nduagu et al. (2013)
Nukos_FG_pess | Indirect solid carbonation 2 | Indirect solid carbonation 2 | kilogram | process | Nukos_BG | Ammonium sulfate | 0.038 | kilogram | technosphere |  |  |  |  | Nduagu et al. (2013)
Nukos_FG_pess | Indirect solid carbonation 2 | Indirect solid carbonation 2 | kilogram | process | Nukos_BG | Water | 0.4 | kilogram | technosphere |  |  |  |  | Nduagu et al. (2013)
Nukos_FG_pess | Indirect solid carbonation 2 | Indirect solid carbonation 2 | kilogram | process | Nukos_BG | Silicon dioxide (SiO2) | 0.92 | kilogram | technosphere |  |  |  |  | Nduagu et al. (2013)
Nukos_FG_pess | Indirect solid carbonation 2 | Indirect solid carbonation 2 | kilogram | process | Nukos_BG | Heat | 2.94 | megajoule | technosphere |  |  |  |  | Nduagu et al. (2013)
Nukos_FG_pess | Indirect solid carbonation 2 | Indirect solid carbonation 2 | kilogram | process | Nukos_BG | Electricity | 0.4292 | kilowatt hour | technosphere |  |  |  |  | Nduagu et al. (2013)
Nukos_FG_pess | Indirect solid carbonation 2 | Indirect solid carbonation 2 | kilogram | process | Nukos_BG | Magnetite | -0.39088 | kilogram | technosphere |  |  |  |  | Nduagu et al. (2013)
Nukos_FG_pess | Indirect solid carbonation 2 | Indirect solid carbonation 2 | kilogram | process | Nukos_BG | Heat | -0.55 | megajoule | technosphere |  |  |  |  | Nduagu et al. (2013)
Nukos_FG_pess | Indirect solid carbonation 2 | Indirect solid carbonation 2 | kilogram | process | Nukos_BG | Electricity | -0.066 | kilowatt hour | technosphere |  |  |  |  | Nduagu et al. (2013)
Nukos_FG_pess | Indirect solid carbonation 3 | Indirect solid carbonation 3 | kilogram | process | Nukos_FG_pess | Indirect solid carbonation 3 | 1 | kilogram | production |  |  |  |  | Ostovari et al. (2020)
Nukos_FG_pess | Indirect solid carbonation 3 | Indirect solid carbonation 3 | kilogram | process | Nukos_BG | Pure CO2 | 1 | kilogram | technosphere |  |  |  |  | Ostovari et al. (2020)
Nukos_FG_pess | Indirect solid carbonation 3 | Indirect solid carbonation 3 | kilogram | process | Nukos_BG | Serpentine | 3.85 | kilogram | technosphere |  |  |  |  | Ostovari et al. (2020)
Nukos_FG_pess | Indirect solid carbonation 3 | Indirect solid carbonation 3 | kilogram | process | Nukos_BG | Magnetite | 0.43 | kilogram | technosphere |  |  |  |  | Ostovari et al. (2020)
Nukos_FG_pess | Indirect solid carbonation 3 | Indirect solid carbonation 3 | kilogram | process | Nukos_BG | Electricity | 0.161 | kilowatt hour | technosphere |  |  |  |  | Ostovari et al. (2020)
Nukos_FG_pess | Indirect solid carbonation 3 | Indirect solid carbonation 3 | kilogram | process | Nukos_BG | Heat | 10.4256 | megajoule | technosphere |  |  |  |  | Ostovari et al. (2020)
Nukos_FG_pess | Indirect solid carbonation 3 | Indirect solid carbonation 3 | kilogram | process | Nukos_BG | Silicon dioxide (SiO2) | -1.67 | kilogram | technosphere |  |  |  |  | Ostovari et al. (2020)
Nukos_FG_pess | Indirect solid carbonation 3 | Indirect solid carbonation 3 | kilogram | process | Nukos_BG | Magnetite | -0.43 | kilogram | technosphere |  |  |  |  | Ostovari et al. (2020)
Nukos_FG_pess | Indirect solid carbonation 3 | Indirect solid carbonation 3 | kilogram | process | Nukos_BG | Serpentine | -1.26 | kilogram | technosphere |  |  |  |  | Ostovari et al. (2020)
Nukos_FG_pess | Indirect solid carbonation 4 | Indirect solid carbonation 4 | kilogram | process | Nukos_FG_pess | Indirect solid carbonation 4 | 1 | kilogram | production |  |  |  |  | Zevenhoven et al. (2017)
Nukos_FG_pess | Indirect solid carbonation 4 | Indirect solid carbonation 4 | kilogram | process | Nukos_BG | Diluted CO2 | 1 | kilogram | technosphere |  |  |  |  | Zevenhoven et al. (2017)
Nukos_FG_pess | Indirect solid carbonation 4 | Indirect solid carbonation 4 | kilogram | process | Nukos_BG | Serpentinite | 2.8014 | kilogram | technosphere |  |  |  |  | Zevenhoven et al. (2017)
Nukos_FG_pess | Indirect solid carbonation 4 | Indirect solid carbonation 4 | kilogram | process | Nukos_BG | Electricity | 0.4591 | kilowatt hour | technosphere |  |  |  |  | Zevenhoven et al. (2017)
Nukos_FG_pess | Indirect solid carbonation 4 | Indirect solid carbonation 4 | kilogram | process | Nukos_BG | Heat | 3.8668 | megajoule | technosphere |  |  |  |  | Zevenhoven et al. (2017)
Nukos_FG_pess | Indirect solid carbonation 5 | Indirect solid carbonation 5 | kilogram | process | Nukos_FG_pess | Indirect solid carbonation 5 | 1 | kilogram | production |  |  |  |  | Zevenhoven et al. (2017)
Nukos_FG_pess | Indirect solid carbonation 5 | Indirect solid carbonation 5 | kilogram | process | Nukos_BG | Diluted CO2 | 1 | kilogram | technosphere |  |  |  |  | Zevenhoven et al. (2017)
Nukos_FG_pess | Indirect solid carbonation 5 | Indirect solid carbonation 5 | kilogram | process | Nukos_BG | Serpentinite | 2.9012 | kilogram | technosphere |  |  |  |  | Zevenhoven et al. (2017)
Nukos_FG_pess | Indirect solid carbonation 5 | Indirect solid carbonation 5 | kilogram | process | Nukos_BG | Heat | 20.496 | megajoule | technosphere |  |  |  |  | Zevenhoven et al. (2017)
Nukos_FG_pess | Indirect solid carbonation 5 | Indirect solid carbonation 5 | kilogram | process | Nukos_BG | Electricity | 3.0503 | kilowatt hour | technosphere |  |  |  |  | Zevenhoven et al. (2017)
Nukos_FG_pess | Direct aqueous carbonation 16 | Direct aqueous carbonation 16 | kilogram | process | Nukos_FG_pess | Direct aqueous carbonation 16 | 1 | kilogram | production |  |  |  |  | Pedraza et al. (2021)
Nukos_FG_pess | Direct aqueous carbonation 16 | Direct aqueous carbonation 16 | kilogram | process | Nukos_BG | Diluted CO2 | 1 | kilogram | technosphere |  |  |  |  | Pedraza et al. (2021)
Nukos_FG_pess | Direct aqueous carbonation 16 | Direct aqueous carbonation 16 | kilogram | process | Nukos_BG | Heat | 1.35 | megajoule | technosphere |  |  |  |  | Pedraza et al. (2021)
Nukos_FG_pess | Direct aqueous carbonation 16 | Direct aqueous carbonation 16 | kilogram | process | Nukos_BG | Electricity | 1.1 | kilowatt hour | technosphere |  |  |  |  | Pedraza et al. (2021)
Nukos_FG_pess | Direct aqueous carbonation 16 | Direct aqueous carbonation 16 | kilogram | process | Nukos_BG | Water | 1.5625 | kilogram | technosphere |  |  |  |  | Pedraza et al. (2021)
Nukos_FG_pess | Direct aqueous carbonation 16 | Direct aqueous carbonation 16 | kilogram | process | Nukos_BG | CEM I | 0 | kilogram | technosphere |  |  |  |  | Pedraza et al. (2021)
Nukos_FG_pess | Electrochemical conversion 1 | Electrochemical conversion 1 | kilogram | process | Nukos_FG_pess | Electrochemical conversion 1 | 1 | kilogram | production |  |  |  |  | Pfeiffer et al. (2022)
Nukos_FG_pess | Electrochemical conversion 1 | Electrochemical conversion 1 | kilogram | process | Nukos_BG | Diluted CO2 | 1 | kilogram | technosphere |  |  |  |  | Pfeiffer et al. (2022)
Nukos_FG_pess | Electrochemical conversion 1 | Electrochemical conversion 1 | kilogram | process | Nukos_BG | Carbon black | 0.29106 | kilogram | technosphere |  |  |  |  | Pfeiffer et al. (2022)
Nukos_FG_pess | Electrochemical conversion 1 | Electrochemical conversion 1 | kilogram | process | Nukos_BG | Metal (Li) | 0.21028 | kilogram | technosphere |  |  |  |  | Pfeiffer et al. (2022)
Nukos_FG_pess | Electrochemical conversion 1 | Electrochemical conversion 1 | kilogram | process | Nukos_BG | DMSO | 1.9222 | kilogram | technosphere |  |  |  |  | Pfeiffer et al. (2022)
Nukos_FG_pess | Electrochemical conversion 1 | Electrochemical conversion 1 | kilogram | process | Nukos_BG | LiPF6 | 0.26546 | kilogram | technosphere |  |  |  |  | Pfeiffer et al. (2022)
Nukos_FG_pess | Electrochemical conversion 1 | Electrochemical conversion 1 | kilogram | process | Nukos_BG | Electricity | 0.77642 | kilowatt hour | technosphere |  |  |  |  | Pfeiffer et al. (2022)
Nukos_FG_pess | Electrochemical conversion 1 | Electrochemical conversion 1 | kilogram | process | Nukos_BG | 2Li2CO3 | -1.1193 | kilogram | technosphere |  |  |  |  | Pfeiffer et al. (2022)
Nukos_FG_pess | Electrochemical conversion 2 | Electrochemical conversion 2 | kilogram | process | Nukos_FG_pess | Electrochemical conversion 2 | 1 | kilogram | production |  |  |  |  | Pfeiffer et al. (2022)
Nukos_FG_pess | Electrochemical conversion 2 | Electrochemical conversion 2 | kilogram | process | Nukos_BG | Diluted CO2 | 1 | kilogram | technosphere |  |  |  |  | Pfeiffer et al. (2022)
Nukos_FG_pess | Electrochemical conversion 2 | Electrochemical conversion 2 | kilogram | process | Nukos_BG | Carbon black | 0.29091 | kilogram | technosphere |  |  |  |  | Pfeiffer et al. (2022)
Nukos_FG_pess | Electrochemical conversion 2 | Electrochemical conversion 2 | kilogram | process | Nukos_BG | Metal (Li) | 0.20909 | kilogram | technosphere |  |  |  |  | Pfeiffer et al. (2022)
Nukos_FG_pess | Electrochemical conversion 2 | Electrochemical conversion 2 | kilogram | process | Nukos_BG | DMSO | 1.9205 | kilogram | technosphere |  |  |  |  | Pfeiffer et al. (2022)
Nukos_FG_pess | Electrochemical conversion 2 | Electrochemical conversion 2 | kilogram | process | Nukos_BG | LiPF6 | 0.26591 | kilogram | technosphere |  |  |  |  | Pfeiffer et al. (2022)
Nukos_FG_pess | Electrochemical conversion 2 | Electrochemical conversion 2 | kilogram | process | Nukos_BG | Electricity | 100.4523 | kilowatt hour | technosphere |  |  |  |  | Pfeiffer et al. (2022)
Nukos_FG_pess | Electrochemical conversion 2 | Electrochemical conversion 2 | kilogram | process | Nukos_BG | 2Li2CO3 | -1.1182 | kilogram | technosphere |  |  |  |  | Pfeiffer et al. (2022)
Nukos_FG_pess | Electrochemical conversion 3 | Electrochemical conversion 3 | kilogram | process | Nukos_FG_pess | Electrochemical conversion 3 | 1 | kilogram | production |  |  |  |  | Pfeiffer et al. (2022)
Nukos_FG_pess | Electrochemical conversion 3 | Electrochemical conversion 3 | kilogram | process | Nukos_BG | Diluted CO2 | 1 | kilogram | technosphere |  |  |  |  | Pfeiffer et al. (2022)
Nukos_FG_pess | Electrochemical conversion 3 | Electrochemical conversion 3 | kilogram | process | Nukos_BG | Carbon black | 0.0029101 | kilogram | technosphere |  |  |  |  | Pfeiffer et al. (2022)
Nukos_FG_pess | Electrochemical conversion 3 | Electrochemical conversion 3 | kilogram | process | Nukos_BG | Metal (Li) | 0.21028 | kilogram | technosphere |  |  |  |  | Pfeiffer et al. (2022)
Nukos_FG_pess | Electrochemical conversion 3 | Electrochemical conversion 3 | kilogram | process | Nukos_BG | DMSO | 0.019212 | kilogram | technosphere |  |  |  |  | Pfeiffer et al. (2022)
Nukos_FG_pess | Electrochemical conversion 3 | Electrochemical conversion 3 | kilogram | process | Nukos_BG | LiPF6 | 0.0026601 | kilogram | technosphere |  |  |  |  | Pfeiffer et al. (2022)
Nukos_FG_pess | Electrochemical conversion 3 | Electrochemical conversion 3 | kilogram | process | Nukos_BG | Electricity | -0.81107 | kilowatt hour | technosphere |  |  |  |  | Pfeiffer et al. (2022)
Nukos_FG_pess | Electrochemical conversion 3 | Electrochemical conversion 3 | kilogram | process | Nukos_BG | 2Li2CO3 | -1.1193 | kilogram | technosphere |  |  |  |  | Pfeiffer et al. (2022)
Nukos_FG_pess | Direct aqueous carbonation 17 | Direct aqueous carbonation 17 | kilogram | process | Nukos_FG_pess | Direct aqueous carbonation 17 | 1 | kilogram | production |  |  |  |  | Batuecas et al. (2021)
Nukos_FG_pess | Direct aqueous carbonation 17 | Direct aqueous carbonation 17 | kilogram | process | Nukos_BG | Pure CO2 | 1 | kilogram | technosphere |  |  |  |  | Batuecas et al. (2021)
Nukos_FG_pess | Direct aqueous carbonation 17 | Direct aqueous carbonation 17 | kilogram | process | Nukos_BG | Lime (CaO) | 0.75188 | kilogram | technosphere |  |  |  |  | Batuecas et al. (2021)
Nukos_FG_pess | Direct aqueous carbonation 17 | Direct aqueous carbonation 17 | kilogram | process | Nukos_BG | Water | 3.7594 | kilogram | technosphere |  |  |  |  | Batuecas et al. (2021)
Nukos_FG_pess | Direct aqueous carbonation 17 | Direct aqueous carbonation 17 | kilogram | process | Nukos_BG | Electricity | 3.0677 | kilowatt hour | technosphere |  |  |  |  | Batuecas et al. (2021)
Nukos_FG_pess | Direct aqueous carbonation 17 | Direct aqueous carbonation 17 | kilogram | process | Nukos_BG | Carbon dioxide | 0.66917 | kilogram | biosphere |  |  |  |  | Batuecas et al. (2021)
Nukos_FG_pess | Direct aqueous carbonation 18 | Direct aqueous carbonation 18 | kilogram | process | Nukos_FG_pess | Direct aqueous carbonation 18 | 1 | kilogram | production |  |  |  |  | Batuecas et al. (2021)
Nukos_FG_pess | Direct aqueous carbonation 18 | Direct aqueous carbonation 18 | kilogram | process | Nukos_BG | Pure CO2 | 1 | kilogram | technosphere |  |  |  |  | Batuecas et al. (2021)
Nukos_FG_pess | Direct aqueous carbonation 18 | Direct aqueous carbonation 18 | kilogram | process | Nukos_BG | Ammonium chloride (NH4Cl) | 1.4 | kilogram | technosphere |  |  |  |  | Batuecas et al. (2021)
Nukos_FG_pess | Direct aqueous carbonation 18 | Direct aqueous carbonation 18 | kilogram | process | Nukos_BG | Calcium chloride | 0.6 | kilogram | technosphere |  |  |  |  | Batuecas et al. (2021)
Nukos_FG_pess | Direct aqueous carbonation 18 | Direct aqueous carbonation 18 | kilogram | process | Nukos_BG | Ammonia (NH3) | 0.32653 | kilogram | technosphere |  |  |  |  | Batuecas et al. (2021)
Nukos_FG_pess | Direct aqueous carbonation 18 | Direct aqueous carbonation 18 | kilogram | process | Nukos_BG | Water | 5.2245 | kilogram | technosphere |  |  |  |  | Batuecas et al. (2021)
Nukos_FG_pess | Direct aqueous carbonation 18 | Direct aqueous carbonation 18 | kilogram | process | Nukos_BG | Hydrogen chloride (HCl) (33%) | 0.76327 | kilogram | technosphere |  |  |  |  | Batuecas et al. (2021)
Nukos_FG_pess | Direct aqueous carbonation 18 | Direct aqueous carbonation 18 | kilogram | process | Nukos_BG | Electricity | 2.8694 | kilowatt hour | technosphere |  |  |  |  | Batuecas et al. (2021)
Nukos_FG_pess | Direct aqueous carbonation 18 | Direct aqueous carbonation 18 | kilogram | process | Nukos_BG | Carbon dioxide | 0.82041 | kilogram | technosphere |  |  |  |  | Batuecas et al. (2021)
Nukos_FG_pess | Direct aqueous carbonation 18 | Direct aqueous carbonation 18 | kilogram | process | Nukos_BG | Wastewater | 2.0408 | kilogram | technosphere |  |  |  |  | Batuecas et al. (2021)
Nukos_FG_pess | Direct aqueous carbonation 19 | Direct aqueous carbonation 19 | kilogram | process | Nukos_FG_pess | Direct aqueous carbonation 19 | 1 | kilogram | production |  |  |  |  | Batuecas et al. (2021)
Nukos_FG_pess | Direct aqueous carbonation 19 | Direct aqueous carbonation 19 | kilogram | process | Nukos_BG | Pure CO2 | 1 | kilogram | technosphere |  |  |  |  | Batuecas et al. (2021)
Nukos_FG_pess | Direct aqueous carbonation 19 | Direct aqueous carbonation 19 | kilogram | process | Nukos_BG | Ammonium chloride (NH4Cl) | 7.6222 | kilogram | technosphere |  |  |  |  | Batuecas et al. (2021)
Nukos_FG_pess | Direct aqueous carbonation 19 | Direct aqueous carbonation 19 | kilogram | process | Nukos_BG | Calcium chloride | 3.2667 | kilogram | technosphere |  |  |  |  | Batuecas et al. (2021)
Nukos_FG_pess | Direct aqueous carbonation 19 | Direct aqueous carbonation 19 | kilogram | process | Nukos_BG | Ammonia (NH3) | 1.7778 | kilogram | technosphere |  |  |  |  | Batuecas et al. (2021)
Nukos_FG_pess | Direct aqueous carbonation 19 | Direct aqueous carbonation 19 | kilogram | process | Nukos_BG | Water | 28.4444 | kilogram | technosphere |  |  |  |  | Batuecas et al. (2021)
Nukos_FG_pess | Direct aqueous carbonation 19 | Direct aqueous carbonation 19 | kilogram | process | Nukos_BG | Hydrogen chloride (HCl) (33%) | 4.1556 | kilogram | technosphere |  |  |  |  | Batuecas et al. (2021)
Nukos_FG_pess | Direct aqueous carbonation 19 | Direct aqueous carbonation 19 | kilogram | process | Nukos_BG | Electricity | 15.7778 | kilowatt hour | technosphere |  |  |  |  | Batuecas et al. (2021)
Nukos_FG_pess | Direct aqueous carbonation 19 | Direct aqueous carbonation 19 | kilogram | process | Nukos_BG | Carbon dioxide | 0.22222 | kilogram | technosphere |  |  |  |  | Batuecas et al. (2021)
Nukos_FG_pess | Direct aqueous carbonation 19 | Direct aqueous carbonation 19 | kilogram | process | Nukos_BG | Wastewater | 11.1111 | kilogram | technosphere |  |  |  |  | Batuecas et al. (2021)
Nukos_FG_pess | Direct aqueous carbonation 20 | Direct aqueous carbonation 20 | kilogram | process | Nukos_FG_pess | Direct aqueous carbonation 20 | 1 | kilogram | production |  |  |  |  | Ostovari et al. (2021)
Nukos_FG_pess | Direct aqueous carbonation 20 | Direct aqueous carbonation 20 | kilogram | process | Nukos_BG | Pure CO2 | 1 | kilogram | technosphere |  |  |  |  | Ostovari et al. (2021)
Nukos_FG_pess | Direct aqueous carbonation 20 | Direct aqueous carbonation 20 | kilogram | process | Nukos_BG | Olivine | 1.9989 | kilogram | technosphere |  |  |  |  | Ostovari et al. (2021)
Nukos_FG_pess | Direct aqueous carbonation 20 | Direct aqueous carbonation 20 | kilogram | process | Nukos_BG | Water | 0.8 | kilogram | technosphere |  |  |  |  | Ostovari et al. (2021)
Nukos_FG_pess | Direct aqueous carbonation 20 | Direct aqueous carbonation 20 | kilogram | process | Nukos_BG | Sodium chloride (NaCl) | 0.037778 | kilogram | technosphere |  |  |  |  | Ostovari et al. (2021)
Nukos_FG_pess | Direct aqueous carbonation 20 | Direct aqueous carbonation 20 | kilogram | process | Nukos_BG | NaHCO3 | 0.035556 | kilogram | technosphere |  |  |  |  | Ostovari et al. (2021)
Nukos_FG_pess | Direct aqueous carbonation 20 | Direct aqueous carbonation 20 | kilogram | process | Nukos_BG | Electricity | 0.55444 | kilowatt hour | technosphere |  |  |  |  | Ostovari et al. (2021)
Nukos_FG_pess | Direct aqueous carbonation 20 | Direct aqueous carbonation 20 | kilogram | process | Nukos_BG | Diesel | 0.0069094 | kilogram | technosphere |  |  |  |  | Ostovari et al. (2021)
Nukos_FG_pess | Direct aqueous carbonation 20 | Direct aqueous carbonation 20 | kilogram | process | Nukos_BG | Silicon dioxide (SiO2) | -0.68333 | kilogram | technosphere |  |  |  |  | Ostovari et al. (2021)

## Foreground_db_realistic
Activity database | Activity code | Activity name | Activity unit | Activity type | Exchange database | Exchange input | Exchange amount | Exchange unit | Exchange type | Exchange uncertainty type | Exchange loc | Exchange scale | Exchange negative | Notes
Nukos_FG_real | Carbonation curing 1 | Carbonation curing 1 | kilogram | process | Nukos_FG_real | Carbonation curing 1 | 1 | kilogram | production |  |  |  |  | Di Maria et al. (2018)
Nukos_FG_real | Carbonation curing 1 | Carbonation curing 1 | kilogram | process | Nukos_BG | Pure CO2 | 1 | kilogram | technosphere |  |  |  |  | Di Maria et al. (2018)
Nukos_FG_real | Carbonation curing 1 | Carbonation curing 1 | kilogram | process | Nukos_BG | AOD-slag | 5.8046 | kilogram | technosphere |  |  |  |  | Di Maria et al. (2018)
Nukos_FG_real | Carbonation curing 1 | Carbonation curing 1 | kilogram | process | Nukos_BG | Aggregates | 5.8046 | kilogram | technosphere |  |  |  |  | Di Maria et al. (2018)
Nukos_FG_real | Carbonation curing 1 | Carbonation curing 1 | kilogram | process | Nukos_BG | Water | 1.092 | kilogram | technosphere |  |  |  |  | Di Maria et al. (2018)
Nukos_FG_real | Carbonation curing 1 | Carbonation curing 1 | kilogram | process | Nukos_BG | Paver OPC-concrete | -7.7011 | kilogram | technosphere |  |  |  |  | Di Maria et al. (2018)
Nukos_FG_real | Carbonation curing 2 | Carbonation curing 2 | kilogram | process | Nukos_FG_real | Carbonation curing 2 | 1 | kilogram | production |  |  |  |  | Di Maria et al. (2018)
Nukos_FG_real | Carbonation curing 2 | Carbonation curing 2 | kilogram | process | Nukos_BG | Pure CO2 | 1 | kilogram | technosphere |  |  |  |  | Di Maria et al. (2018)
Nukos_FG_real | Carbonation curing 2 | Carbonation curing 2 | kilogram | process | Nukos_BG | AOD-slag | 5.8046 | kilogram | technosphere |  |  |  |  | Di Maria et al. (2018)
Nukos_FG_real | Carbonation curing 2 | Carbonation curing 2 | kilogram | process | Nukos_BG | Aggregates | 5.8046 | kilogram | technosphere |  |  |  |  | Di Maria et al. (2018)
Nukos_FG_real | Carbonation curing 2 | Carbonation curing 2 | kilogram | process | Nukos_BG | Electricity | 3.5632 | kilowatt hour | technosphere |  |  |  |  | Di Maria et al. (2018)
Nukos_FG_real | Carbonation curing 2 | Carbonation curing 2 | kilogram | process | Nukos_BG | Water | 1.092 | kilogram | technosphere |  |  |  |  | Di Maria et al. (2018)
Nukos_FG_real | Carbonation curing 2 | Carbonation curing 2 | kilogram | process | Nukos_BG | Paver OPC-concrete | -7.7011 | kilogram | technosphere |  |  |  |  | Di Maria et al. (2018)
Nukos_FG_real | Carbonation curing 3 | Carbonation curing 3 | kilogram | process | Nukos_FG_real | Carbonation curing 3 | 1 | kilogram | production |  |  |  |  | Di Maria et al. (2020)
Nukos_FG_real | Carbonation curing 3 | Carbonation curing 3 | kilogram | process | Nukos_BG | Pure CO2 | 1 | kilogram | technosphere |  |  |  |  | Di Maria et al. (2020)
Nukos_FG_real | Carbonation curing 3 | Carbonation curing 3 | kilogram | process | Nukos_BG | AOD-slag | 5.2 | kilogram | technosphere |  |  |  |  | Di Maria et al. (2020)
Nukos_FG_real | Carbonation curing 3 | Carbonation curing 3 | kilogram | process | Nukos_BG | Heat | 2.4565 | megajoule | technosphere |  |  |  |  | Di Maria et al. (2020)
Nukos_FG_real | Carbonation curing 3 | Carbonation curing 3 | kilogram | process | Nukos_BG | Electricity | 0.31765 | kilowatt hour | technosphere |  |  |  |  | Di Maria et al. (2020)
Nukos_FG_real | Carbonation curing 3 | Carbonation curing 3 | kilogram | process | Nukos_BG | Water | 1.1529 | kilogram | technosphere |  |  |  |  | Di Maria et al. (2020)
Nukos_FG_real | Carbonation curing 3 | Carbonation curing 3 | kilogram | process | Nukos_BG | Sand | 5.2 | kilogram | technosphere |  |  |  |  | Di Maria et al. (2020)
Nukos_FG_real | Carbonation curing 3 | Carbonation curing 3 | kilogram | process | Nukos_BG | PC-based blocks | -11.1059 | kilogram | technosphere |  |  |  |  | Di Maria et al. (2020)
Nukos_FG_real | Carbonation curing 3 | Carbonation curing 3 | kilogram | process | Nukos_BG | Grey Water | 0.92941 | kilogram | technosphere |  |  |  |  | Di Maria et al. (2020)
Nukos_FG_real | Carbonation mixing 1 | Carbonation mixing 1 | kilogram | process | Nukos_FG_real | Carbonation mixing 1 | 1 | kilogram | production |  |  |  |  | Monkman et al. (2017)
Nukos_FG_real | Carbonation mixing 1 | Carbonation mixing 1 | kilogram | process | Nukos_BG | Pure CO2 | 1 | kilogram | technosphere |  |  |  |  | Monkman et al. (2017)
Nukos_FG_real | Carbonation mixing 1 | Carbonation mixing 1 | kilogram | process | Nukos_BG | CEM I | 665.9751 | kilogram | technosphere |  |  |  |  | Monkman et al. (2017)
Nukos_FG_real | Carbonation mixing 1 | Carbonation mixing 1 | kilogram | process | Nukos_BG | Fly ash | 134.8548 | kilogram | technosphere |  |  |  |  | Monkman et al. (2017)
Nukos_FG_real | Carbonation mixing 1 | Carbonation mixing 1 | kilogram | process | Nukos_BG | BF-slag | 31.1203 | kilogram | technosphere |  |  |  |  | Monkman et al. (2017)
Nukos_FG_real | Carbonation mixing 1 | Carbonation mixing 1 | kilogram | process | Nukos_BG | Coarse aggregates | 1929.4606 | kilogram | technosphere |  |  |  |  | Monkman et al. (2017)
Nukos_FG_real | Carbonation mixing 1 | Carbonation mixing 1 | kilogram | process | Nukos_BG | Fine aggregates | 1643.1535 | kilogram | technosphere |  |  |  |  | Monkman et al. (2017)
Nukos_FG_real | Carbonation mixing 1 | Carbonation mixing 1 | kilogram | process | Nukos_BG | Admixtures (Plasticizer) | 1.9824 | kilogram | technosphere |  |  |  |  | Monkman et al. (2017)
Nukos_FG_real | Carbonation mixing 1 | Carbonation mixing 1 | kilogram | process | Nukos_BG | Water | 615.1614 | kilogram | technosphere |  |  |  |  | Monkman et al. (2017)
Nukos_FG_real | Carbonation mixing 1 | Carbonation mixing 1 | kilogram | process | Nukos_BG | Natural Gas | 0.62241 | cubic meter | technosphere |  |  |  |  | Monkman et al. (2017)
Nukos_FG_real | Carbonation mixing 1 | Carbonation mixing 1 | kilogram | process | Nukos_BG | Electricity | 10.2544 | kilowatt hour | technosphere |  |  |  |  | Monkman et al. (2017)
Nukos_FG_real | Carbonation mixing 1 | Carbonation mixing 1 | kilogram | process | Nukos_BG | Concrete | -2.0747 | cubic meter | technosphere |  |  |  |  | Monkman et al. (2017)
Nukos_FG_real | Carbonation mixing 1 | Carbonation mixing 1 | kilogram | process | Nukos_BG | Grey Water | 244.9062 | kilogram | technosphere |  |  |  |  | Monkman et al. (2017)
Nukos_FG_real | Direct aqueous carbonation 1 | Direct aqueous carbonation 1 | kilogram | process | Nukos_FG_real | Direct aqueous carbonation 1 | 1 | kilogram | production |  |  |  |  | Kirchhofer et al. (2012)
Nukos_FG_real | Direct aqueous carbonation 1 | Direct aqueous carbonation 1 | kilogram | process | Nukos_BG | Pure CO2 | 1 | kilogram | technosphere |  |  |  |  | Kirchhofer et al. (2012)
Nukos_FG_real | Direct aqueous carbonation 1 | Direct aqueous carbonation 1 | kilogram | process | Nukos_BG | Olivine | 1.944 | kilogram | technosphere |  |  |  |  | Kirchhofer et al. (2012)
Nukos_FG_real | Direct aqueous carbonation 1 | Direct aqueous carbonation 1 | kilogram | process | Nukos_BG | Water | 6.659 | kilogram | technosphere |  |  |  |  | Kirchhofer et al. (2012)
Nukos_FG_real | Direct aqueous carbonation 1 | Direct aqueous carbonation 1 | kilogram | process | Nukos_BG | Electricity | 1.271 | kilowatt hour | technosphere |  |  |  |  | Kirchhofer et al. (2012)
Nukos_FG_real | Direct aqueous carbonation 1 | Direct aqueous carbonation 1 | kilogram | process | Nukos_BG | Waste Material (water+solid components) | 4.188 | kilogram | technosphere |  |  |  |  | Kirchhofer et al. (2012)
Nukos_FG_real | Direct aqueous carbonation 10 | Direct aqueous carbonation 10 | kilogram | process | Nukos_FG_real | Direct aqueous carbonation 10 | 1 | kilogram | production |  |  |  |  | Pan et al. (2016)
Nukos_FG_real | Direct aqueous carbonation 10 | Direct aqueous carbonation 10 | kilogram | process | Nukos_BG | Diluted CO2 | 1 | kilogram | technosphere |  |  |  |  | Pan et al. (2016)
Nukos_FG_real | Direct aqueous carbonation 10 | Direct aqueous carbonation 10 | kilogram | process | Nukos_BG | BOF-slag | 3.937 | kilogram | technosphere |  |  |  |  | Pan et al. (2016)
Nukos_FG_real | Direct aqueous carbonation 10 | Direct aqueous carbonation 10 | kilogram | process | Nukos_BG | Wastewater | 78.5039 | kilogram | technosphere |  |  |  |  | Pan et al. (2016)
Nukos_FG_real | Direct aqueous carbonation 10 | Direct aqueous carbonation 10 | kilogram | process | Nukos_BG | Electricity | 0.26417 | kilowatt hour | technosphere |  |  |  |  | Pan et al. (2016)
Nukos_FG_real | Direct aqueous carbonation 10 | Direct aqueous carbonation 10 | kilogram | process | Nukos_BG | CEM I | -1.4484 | kilogram | technosphere |  |  |  |  | Pan et al. (2016)
Nukos_FG_real | Direct aqueous carbonation 10 | Direct aqueous carbonation 10 | kilogram | process | Nukos_BG | CEM I | -0.41218 | kilogram | technosphere |  |  |  |  | Pan et al. (2016)
Nukos_FG_real | Direct aqueous carbonation 11 | Direct aqueous carbonation 11 | kilogram | process | Nukos_FG_real | Direct aqueous carbonation 11 | 1 | kilogram | production |  |  |  |  | Pan et al. (2016)
Nukos_FG_real | Direct aqueous carbonation 11 | Direct aqueous carbonation 11 | kilogram | process | Nukos_BG | Diluted CO2 | 1 | kilogram | technosphere |  |  |  |  | Pan et al. (2016)
Nukos_FG_real | Direct aqueous carbonation 11 | Direct aqueous carbonation 11 | kilogram | process | Nukos_BG | BOF-slag | 4.5455 | kilogram | technosphere |  |  |  |  | Pan et al. (2016)
Nukos_FG_real | Direct aqueous carbonation 11 | Direct aqueous carbonation 11 | kilogram | process | Nukos_BG | Wastewater | 90.6364 | kilogram | technosphere |  |  |  |  | Pan et al. (2016)
Nukos_FG_real | Direct aqueous carbonation 11 | Direct aqueous carbonation 11 | kilogram | process | Nukos_BG | Electricity | 0.29032 | kilowatt hour | technosphere |  |  |  |  | Pan et al. (2016)
Nukos_FG_real | Direct aqueous carbonation 11 | Direct aqueous carbonation 11 | kilogram | process | Nukos_BG | CEM I | -1.6216 | kilogram | technosphere |  |  |  |  | Pan et al. (2016)
Nukos_FG_real | Direct aqueous carbonation 11 | Direct aqueous carbonation 11 | kilogram | process | Nukos_BG | CEM I | -0.46148 | kilogram | technosphere |  |  |  |  | Pan et al. (2016)
Nukos_FG_real | Direct aqueous carbonation 12 | Direct aqueous carbonation 12 | kilogram | process | Nukos_FG_real | Direct aqueous carbonation 12 | 1 | kilogram | production |  |  |  |  | Pan et al. (2016)
Nukos_FG_real | Direct aqueous carbonation 12 | Direct aqueous carbonation 12 | kilogram | process | Nukos_BG | Diluted CO2 | 1 | kilogram | technosphere |  |  |  |  | Pan et al. (2016)
Nukos_FG_real | Direct aqueous carbonation 12 | Direct aqueous carbonation 12 | kilogram | process | Nukos_BG | BOF-slag | 3.4843 | kilogram | technosphere |  |  |  |  | Pan et al. (2016)
Nukos_FG_real | Direct aqueous carbonation 12 | Direct aqueous carbonation 12 | kilogram | process | Nukos_BG | Wastewater | 52.108 | kilogram | technosphere |  |  |  |  | Pan et al. (2016)
Nukos_FG_real | Direct aqueous carbonation 12 | Direct aqueous carbonation 12 | kilogram | process | Nukos_BG | Electricity | 0.22669 | kilowatt hour | technosphere |  |  |  |  | Pan et al. (2016)
Nukos_FG_real | Direct aqueous carbonation 12 | Direct aqueous carbonation 12 | kilogram | process | Nukos_BG | CEM I | -1.3135 | kilogram | technosphere |  |  |  |  | Pan et al. (2016)
Nukos_FG_real | Direct aqueous carbonation 12 | Direct aqueous carbonation 12 | kilogram | process | Nukos_BG | CEM I | -0.37379 | kilogram | technosphere |  |  |  |  | Pan et al. (2016)
Nukos_FG_real | Direct aqueous carbonation 13 | Direct aqueous carbonation 13 | kilogram | process | Nukos_FG_real | Direct aqueous carbonation 13 | 1 | kilogram | production |  |  |  |  | Pan et al. (2016)
Nukos_FG_real | Direct aqueous carbonation 13 | Direct aqueous carbonation 13 | kilogram | process | Nukos_BG | Diluted CO2 | 1 | kilogram | technosphere |  |  |  |  | Pan et al. (2016)
Nukos_FG_real | Direct aqueous carbonation 13 | Direct aqueous carbonation 13 | kilogram | process | Nukos_BG | BOF-slag | 4.2017 | kilogram | technosphere |  |  |  |  | Pan et al. (2016)
Nukos_FG_real | Direct aqueous carbonation 13 | Direct aqueous carbonation 13 | kilogram | process | Nukos_BG | Wastewater | 55.7147 | kilogram | technosphere |  |  |  |  | Pan et al. (2016)
Nukos_FG_real | Direct aqueous carbonation 13 | Direct aqueous carbonation 13 | kilogram | process | Nukos_BG | Electricity | 0.2484 | kilowatt hour | technosphere |  |  |  |  | Pan et al. (2016)
Nukos_FG_real | Direct aqueous carbonation 13 | Direct aqueous carbonation 13 | kilogram | process | Nukos_BG | CEM I | -1.5261 | kilogram | technosphere |  |  |  |  | Pan et al. (2016)
Nukos_FG_real | Direct aqueous carbonation 13 | Direct aqueous carbonation 13 | kilogram | process | Nukos_BG | CEM I | -0.43429 | kilogram | technosphere |  |  |  |  | Pan et al. (2016)
Nukos_FG_real | Direct aqueous carbonation 14 | Direct aqueous carbonation 14 | kilogram | process | Nukos_FG_real | Direct aqueous carbonation 14 | 1 | kilogram | production |  |  |  |  | Pan et al. (2016)
Nukos_FG_real | Direct aqueous carbonation 14 | Direct aqueous carbonation 14 | kilogram | process | Nukos_BG | Diluted CO2 | 1 | kilogram | technosphere |  |  |  |  | Pan et al. (2016)
Nukos_FG_real | Direct aqueous carbonation 14 | Direct aqueous carbonation 14 | kilogram | process | Nukos_BG | BOF-slag | 3.1646 | kilogram | technosphere |  |  |  |  | Pan et al. (2016)
Nukos_FG_real | Direct aqueous carbonation 14 | Direct aqueous carbonation 14 | kilogram | process | Nukos_BG | Wastewater | 47.3259 | kilogram | technosphere |  |  |  |  | Pan et al. (2016)
Nukos_FG_real | Direct aqueous carbonation 14 | Direct aqueous carbonation 14 | kilogram | process | Nukos_BG | Electricity | 0.205 | kilowatt hour | technosphere |  |  |  |  | Pan et al. (2016)
Nukos_FG_real | Direct aqueous carbonation 14 | Direct aqueous carbonation 14 | kilogram | process | Nukos_BG | CEM I | -1.2217 | kilogram | technosphere |  |  |  |  | Pan et al. (2016)
Nukos_FG_real | Direct aqueous carbonation 14 | Direct aqueous carbonation 14 | kilogram | process | Nukos_BG | CEM I | -0.34766 | kilogram | technosphere |  |  |  |  | Pan et al. (2016)
Nukos_FG_real | Direct aqueous carbonation 15 | Direct aqueous carbonation 15 | kilogram | process | Nukos_FG_real | Direct aqueous carbonation 15 | 1 | kilogram | production |  |  |  |  | Pan et al. (2016)
Nukos_FG_real | Direct aqueous carbonation 15 | Direct aqueous carbonation 15 | kilogram | process | Nukos_BG | Diluted CO2 | 1 | kilogram | technosphere |  |  |  |  | Pan et al. (2016)
Nukos_FG_real | Direct aqueous carbonation 15 | Direct aqueous carbonation 15 | kilogram | process | Nukos_BG | BOF-slag | 6.4935 | kilogram | technosphere |  |  |  |  | Pan et al. (2016)
Nukos_FG_real | Direct aqueous carbonation 15 | Direct aqueous carbonation 15 | kilogram | process | Nukos_BG | Wastewater | 86.1045 | kilogram | technosphere |  |  |  |  | Pan et al. (2016)
Nukos_FG_real | Direct aqueous carbonation 15 | Direct aqueous carbonation 15 | kilogram | process | Nukos_BG | Electricity | 0.35481 | kilowatt hour | technosphere |  |  |  |  | Pan et al. (2016)
Nukos_FG_real | Direct aqueous carbonation 15 | Direct aqueous carbonation 15 | kilogram | process | Nukos_BG | CEM I | -2.1968 | kilogram | technosphere |  |  |  |  | Pan et al. (2016)
Nukos_FG_real | Direct aqueous carbonation 15 | Direct aqueous carbonation 15 | kilogram | process | Nukos_BG | CEM I | -0.62516 | kilogram | technosphere |  |  |  |  | Pan et al. (2016)
Nukos_FG_real | Direct aqueous carbonation 2 | Direct aqueous carbonation 2 | kilogram | process | Nukos_FG_real | Direct aqueous carbonation 2 | 1 | kilogram | production |  |  |  |  | Ostovari et al. (2020)
Nukos_FG_real | Direct aqueous carbonation 2 | Direct aqueous carbonation 2 | kilogram | process | Nukos_BG | Pure CO2 | 1 | kilogram | technosphere |  |  |  |  | Ostovari et al. (2020)
Nukos_FG_real | Direct aqueous carbonation 2 | Direct aqueous carbonation 2 | kilogram | process | Nukos_BG | Serpentine | 2.3 | kilogram | technosphere |  |  |  |  | Ostovari et al. (2020)
Nukos_FG_real | Direct aqueous carbonation 2 | Direct aqueous carbonation 2 | kilogram | process | Nukos_BG | Magnetite | 0.25 | kilogram | technosphere |  |  |  |  | Ostovari et al. (2020)
Nukos_FG_real | Direct aqueous carbonation 2 | Direct aqueous carbonation 2 | kilogram | process | Nukos_BG | Electricity | 0.4835 | kilowatt hour | technosphere |  |  |  |  | Ostovari et al. (2020)
Nukos_FG_real | Direct aqueous carbonation 2 | Direct aqueous carbonation 2 | kilogram | process | Nukos_BG | Heat | 1.0512 | megajoule | technosphere |  |  |  |  | Ostovari et al. (2020)
Nukos_FG_real | Direct aqueous carbonation 2 | Direct aqueous carbonation 2 | kilogram | process | Nukos_BG | CEM I | -0.8645 | kilogram | technosphere |  |  |  |  | Ostovari et al. (2020)
Nukos_FG_real | Direct aqueous carbonation 2 | Direct aqueous carbonation 2 | kilogram | process | Nukos_BG | Serpentine | -0.18 | kilogram | technosphere |  |  |  |  | Ostovari et al. (2020)
Nukos_FG_real | Direct aqueous carbonation 2 | Direct aqueous carbonation 2 | kilogram | process | Nukos_BG | Magnetite | -0.25 | kilogram | technosphere |  |  |  |  | Ostovari et al. (2020)
Nukos_FG_real | Direct aqueous carbonation 3 | Direct aqueous carbonation 3 | kilogram | process | Nukos_FG_real | Direct aqueous carbonation 3 | 1 | kilogram | production |  |  |  |  | Ostovari et al. (2020)
Nukos_FG_real | Direct aqueous carbonation 3 | Direct aqueous carbonation 3 | kilogram | process | Nukos_BG | Diluted CO2 | 1 | kilogram | technosphere |  |  |  |  | Ostovari et al. (2020)
Nukos_FG_real | Direct aqueous carbonation 3 | Direct aqueous carbonation 3 | kilogram | process | Nukos_BG | Serpentine | 3.44 | kilogram | technosphere |  |  |  |  | Ostovari et al. (2020)
Nukos_FG_real | Direct aqueous carbonation 3 | Direct aqueous carbonation 3 | kilogram | process | Nukos_BG | Magnetite | 0.38 | kilogram | technosphere |  |  |  |  | Ostovari et al. (2020)
Nukos_FG_real | Direct aqueous carbonation 3 | Direct aqueous carbonation 3 | kilogram | process | Nukos_BG | Electricity | 0.6567 | kilowatt hour | technosphere |  |  |  |  | Ostovari et al. (2020)
Nukos_FG_real | Direct aqueous carbonation 3 | Direct aqueous carbonation 3 | kilogram | process | Nukos_BG | Heat | 1.836 | megajoule | technosphere |  |  |  |  | Ostovari et al. (2020)
Nukos_FG_real | Direct aqueous carbonation 3 | Direct aqueous carbonation 3 | kilogram | process | Nukos_BG | CEM I | -0.8645 | kilogram | technosphere |  |  |  |  | Ostovari et al. (2020)
Nukos_FG_real | Direct aqueous carbonation 3 | Direct aqueous carbonation 3 | kilogram | process | Nukos_BG | Serpentine | -1.33 | kilogram | technosphere |  |  |  |  | Ostovari et al. (2020)
Nukos_FG_real | Direct aqueous carbonation 3 | Direct aqueous carbonation 3 | kilogram | process | Nukos_BG | Magnetite | -0.38 | kilogram | technosphere |  |  |  |  | Ostovari et al. (2020)
Nukos_FG_real | Direct aqueous carbonation 4 | Direct aqueous carbonation 4 | kilogram | process | Nukos_FG_real | Direct aqueous carbonation 4 | 1 | kilogram | production |  |  |  |  | Ostovari et al. (2020)
Nukos_FG_real | Direct aqueous carbonation 4 | Direct aqueous carbonation 4 | kilogram | process | Nukos_BG | Pure CO2 | 1 | kilogram | technosphere |  |  |  |  | Ostovari et al. (2020)
Nukos_FG_real | Direct aqueous carbonation 4 | Direct aqueous carbonation 4 | kilogram | process | Nukos_BG | Olivine | 2.47 | kilogram | technosphere |  |  |  |  | Ostovari et al. (2020); Olivine + Impurity
Nukos_FG_real | Direct aqueous carbonation 4 | Direct aqueous carbonation 4 | kilogram | process | Nukos_BG | Electricity | 0.8939 | kilowatt hour | technosphere |  |  |  |  | Ostovari et al. (2020)
Nukos_FG_real | Direct aqueous carbonation 4 | Direct aqueous carbonation 4 | kilogram | process | Nukos_BG | CEM I | -1.824 | kilogram | technosphere |  |  |  |  | Ostovari et al. (2020)
Nukos_FG_real | Direct aqueous carbonation 4 | Direct aqueous carbonation 4 | kilogram | process | Nukos_BG | Olivine | -0.37 | kilogram | technosphere |  |  |  |  | Ostovari et al. (2020)
Nukos_FG_real | Direct aqueous carbonation 4 | Direct aqueous carbonation 4 | kilogram | process | Nukos_BG | Impurity | -0.5 | kilogram | technosphere |  |  |  |  | Ostovari et al. (2020)
Nukos_FG_real | Direct aqueous carbonation 5 | Direct aqueous carbonation 5 | kilogram | process | Nukos_FG_real | Direct aqueous carbonation 5 | 1 | kilogram | production |  |  |  |  | Ostovari et al. (2020)
Nukos_FG_real | Direct aqueous carbonation 5 | Direct aqueous carbonation 5 | kilogram | process | Nukos_BG | Pure CO2 | 1 | kilogram | technosphere |  |  |  |  | Ostovari et al. (2020)
Nukos_FG_real | Direct aqueous carbonation 5 | Direct aqueous carbonation 5 | kilogram | process | Nukos_BG | Olivine | 2 | kilogram | technosphere |  |  |  |  | Ostovari et al. (2020); Olivine + Impurity
Nukos_FG_real | Direct aqueous carbonation 5 | Direct aqueous carbonation 5 | kilogram | process | Nukos_BG | Electricity | 0.7098 | kilowatt hour | technosphere |  |  |  |  | Ostovari et al. (2020)
Nukos_FG_real | Direct aqueous carbonation 5 | Direct aqueous carbonation 5 | kilogram | process | Nukos_BG | CEM I | -0.646 | kilogram | technosphere |  |  |  |  | Ostovari et al. (2020)
Nukos_FG_real | Direct aqueous carbonation 5 | Direct aqueous carbonation 5 | kilogram | process | Nukos_BG | Impurity | -0.4 | kilogram | technosphere |  |  |  |  | Ostovari et al. (2020)
Nukos_FG_real | Direct aqueous carbonation 6 | Direct aqueous carbonation 6 | kilogram | process | Nukos_FG_real | Direct aqueous carbonation 6 | 1 | kilogram | production |  |  |  |  | Ostovari et al. (2020)
Nukos_FG_real | Direct aqueous carbonation 6 | Direct aqueous carbonation 6 | kilogram | process | Nukos_BG | Diluted CO2 | 1 | kilogram | technosphere |  |  |  |  | Ostovari et al. (2020)
Nukos_FG_real | Direct aqueous carbonation 6 | Direct aqueous carbonation 6 | kilogram | process | Nukos_BG | BOF-slag | 4.05 | kilogram | technosphere |  |  |  |  | Ostovari et al. (2020)
Nukos_FG_real | Direct aqueous carbonation 6 | Direct aqueous carbonation 6 | kilogram | process | Nukos_BG | Impurity | 2.7 | kilogram | technosphere |  |  |  |  | Ostovari et al. (2020)
Nukos_FG_real | Direct aqueous carbonation 6 | Direct aqueous carbonation 6 | kilogram | process | Nukos_BG | Electricity | 0.774 | kilowatt hour | technosphere |  |  |  |  | Ostovari et al. (2020)
Nukos_FG_real | Direct aqueous carbonation 6 | Direct aqueous carbonation 6 | kilogram | process | Nukos_BG | CEM I | -2.27 | kilogram | technosphere |  |  |  |  | Ostovari et al. (2020)
Nukos_FG_real | Direct aqueous carbonation 6 | Direct aqueous carbonation 6 | kilogram | process | Nukos_BG | CEM I | -0.646 | kilogram | technosphere |  |  |  |  | Ostovari et al. (2020)
Nukos_FG_real | Direct aqueous carbonation 6 | Direct aqueous carbonation 6 | kilogram | process | Nukos_BG | BOF-slag | -2.1 | kilogram | technosphere |  |  |  |  | Ostovari et al. (2020)
Nukos_FG_real | Direct aqueous carbonation 6 | Direct aqueous carbonation 6 | kilogram | process | Nukos_BG | Impurity | -2.7 | kilogram | technosphere |  |  |  |  | Ostovari et al. (2020)
Nukos_FG_real | Direct aqueous carbonation 7 | Direct aqueous carbonation 7 | kilogram | process | Nukos_FG_real | Direct aqueous carbonation 7 | 1 | kilogram | production |  |  |  |  | Pan et al. (2016)
Nukos_FG_real | Direct aqueous carbonation 7 | Direct aqueous carbonation 7 | kilogram | process | Nukos_BG | Diluted CO2 | 1 | kilogram | technosphere |  |  |  |  | Pan et al. (2016)
Nukos_FG_real | Direct aqueous carbonation 7 | Direct aqueous carbonation 7 | kilogram | process | Nukos_BG | BOF-slag | 6.993 | kilogram | technosphere |  |  |  |  | Pan et al. (2016)
Nukos_FG_real | Direct aqueous carbonation 7 | Direct aqueous carbonation 7 | kilogram | process | Nukos_BG | Wastewater | 104.5804 | kilogram | technosphere |  |  |  |  | Pan et al. (2016)
Nukos_FG_real | Direct aqueous carbonation 7 | Direct aqueous carbonation 7 | kilogram | process | Nukos_BG | Electricity | 0.44035 | kilowatt hour | technosphere |  |  |  |  | Pan et al. (2016)
Nukos_FG_real | Direct aqueous carbonation 7 | Direct aqueous carbonation 7 | kilogram | process | Nukos_BG | CEM I | -2.3391 | kilogram | technosphere |  |  |  |  | Pan et al. (2016)
Nukos_FG_real | Direct aqueous carbonation 7 | Direct aqueous carbonation 7 | kilogram | process | Nukos_BG | CEM I | -0.66567 | kilogram | technosphere |  |  |  |  | Pan et al. (2016)
Nukos_FG_real | Direct aqueous carbonation 8 | Direct aqueous carbonation 8 | kilogram | process | Nukos_FG_real | Direct aqueous carbonation 8 | 1 | kilogram | production |  |  |  |  | Pan et al. (2016)
Nukos_FG_real | Direct aqueous carbonation 8 | Direct aqueous carbonation 8 | kilogram | process | Nukos_BG | Diluted CO2 | 1 | kilogram | technosphere |  |  |  |  | Pan et al. (2016)
Nukos_FG_real | Direct aqueous carbonation 8 | Direct aqueous carbonation 8 | kilogram | process | Nukos_BG | BOF-slag | 6.993 | kilogram | technosphere |  |  |  |  | Pan et al. (2016)
Nukos_FG_real | Direct aqueous carbonation 8 | Direct aqueous carbonation 8 | kilogram | process | Nukos_BG | Wastewater | 139.4406 | kilogram | technosphere |  |  |  |  | Pan et al. (2016)
Nukos_FG_real | Direct aqueous carbonation 8 | Direct aqueous carbonation 8 | kilogram | process | Nukos_BG | Electricity | 0.43168 | kilowatt hour | technosphere |  |  |  |  | Pan et al. (2016)
Nukos_FG_real | Direct aqueous carbonation 8 | Direct aqueous carbonation 8 | kilogram | process | Nukos_BG | CEM I | -2.3432 | kilogram | technosphere |  |  |  |  | Pan et al. (2016)
Nukos_FG_real | Direct aqueous carbonation 8 | Direct aqueous carbonation 8 | kilogram | process | Nukos_BG | CEM I | -0.66684 | kilogram | technosphere |  |  |  |  | Pan et al. (2016)
Nukos_FG_real | Direct aqueous carbonation 9 | Direct aqueous carbonation 9 | kilogram | process | Nukos_FG_real | Direct aqueous carbonation 9 | 1 | kilogram | production |  |  |  |  | Pan et al. (2016)
Nukos_FG_real | Direct aqueous carbonation 9 | Direct aqueous carbonation 9 | kilogram | process | Nukos_BG | Diluted CO2 | 1 | kilogram | technosphere |  |  |  |  | Pan et al. (2016)
Nukos_FG_real | Direct aqueous carbonation 9 | Direct aqueous carbonation 9 | kilogram | process | Nukos_BG | BOF-slag | 6.0976 | kilogram | technosphere |  |  |  |  | Pan et al. (2016)
Nukos_FG_real | Direct aqueous carbonation 9 | Direct aqueous carbonation 9 | kilogram | process | Nukos_BG | Wastewater | 80.8543 | kilogram | technosphere |  |  |  |  | Pan et al. (2016)
Nukos_FG_real | Direct aqueous carbonation 9 | Direct aqueous carbonation 9 | kilogram | process | Nukos_BG | Electricity | 0.35537 | kilowatt hour | technosphere |  |  |  |  | Pan et al. (2016)
Nukos_FG_real | Direct aqueous carbonation 9 | Direct aqueous carbonation 9 | kilogram | process | Nukos_BG | CEM I | -2.0789 | kilogram | technosphere |  |  |  |  | Pan et al. (2016)
Nukos_FG_real | Direct aqueous carbonation 9 | Direct aqueous carbonation 9 | kilogram | process | Nukos_BG | CEM I | -0.59162 | kilogram | technosphere |  |  |  |  | Pan et al. (2016)
Nukos_FG_real | Indirect aqueous carbonation 1 | Indirect aqueous carbonation 1 | kilogram | process | Nukos_FG_real | Indirect aqueous carbonation 1 | 1 | kilogram | production |  |  |  |  | Lee et al. (2020)
Nukos_FG_real | Indirect aqueous carbonation 1 | Indirect aqueous carbonation 1 | kilogram | process | Nukos_BG | Diluted CO2 | 1 | kilogram | technosphere |  |  |  |  | Lee et al. (2020)
Nukos_FG_real | Indirect aqueous carbonation 1 | Indirect aqueous carbonation 1 | kilogram | process | Nukos_BG | BF-slag | 6.1591 | kilogram | technosphere |  |  |  |  | Lee et al. (2020)
Nukos_FG_real | Indirect aqueous carbonation 1 | Indirect aqueous carbonation 1 | kilogram | process | Nukos_BG | Water | 0.27273 | kilogram | technosphere |  |  |  |  | Lee et al. (2020)
Nukos_FG_real | Indirect aqueous carbonation 1 | Indirect aqueous carbonation 1 | kilogram | process | Nukos_BG | Electricity | 3.5 | kilowatt hour | technosphere |  |  |  |  | Lee et al. (2020)
Nukos_FG_real | Indirect aqueous carbonation 1 | Indirect aqueous carbonation 1 | kilogram | process | Nukos_BG | Steam | 2.0496 | kilogram | technosphere |  |  |  |  | Lee et al. (2020); 2,75 MJ/kg
Nukos_FG_real | Indirect aqueous carbonation 1 | Indirect aqueous carbonation 1 | kilogram | process | Nukos_BG | CEM I | -2.2727 | kilogram | technosphere |  |  |  |  | Lee et al. (2020)
Nukos_FG_real | Indirect aqueous carbonation 1 | Indirect aqueous carbonation 1 | kilogram | process | Nukos_BG | Impurity | 0.045455 | kilogram | technosphere |  |  |  |  | Lee et al. (2020)
Nukos_FG_real | Indirect aqueous carbonation 10 | Indirect aqueous carbonation 10 | kilogram | process | Nukos_FG_real | Indirect aqueous carbonation 10 | 1 | kilogram | production |  |  |  |  | Zevenhoven et al. (2017)
Nukos_FG_real | Indirect aqueous carbonation 10 | Indirect aqueous carbonation 10 | kilogram | process | Nukos_BG | Diluted CO2 | 1 | kilogram | technosphere |  |  |  |  | Zevenhoven et al. (2017)
Nukos_FG_real | Indirect aqueous carbonation 10 | Indirect aqueous carbonation 10 | kilogram | process | Nukos_BG | Serpentinite | 2.9023 | kilogram | technosphere |  |  |  |  | Zevenhoven et al. (2017)
Nukos_FG_real | Indirect aqueous carbonation 10 | Indirect aqueous carbonation 10 | kilogram | process | Nukos_BG | Heat | 18.8419 | megajoule | technosphere |  |  |  |  | Zevenhoven et al. (2017)
Nukos_FG_real | Indirect aqueous carbonation 10 | Indirect aqueous carbonation 10 | kilogram | process | Nukos_BG | CEM I | -1.8627 | kilogram | technosphere |  |  |  |  | Zevenhoven et al. (2017)
Nukos_FG_real | Indirect aqueous carbonation 2 | Indirect aqueous carbonation 2 | kilogram | process | Nukos_FG_real | Indirect aqueous carbonation 2 | 1 | kilogram | production |  |  |  |  | Mattila et al. (2014)
Nukos_FG_real | Indirect aqueous carbonation 2 | Indirect aqueous carbonation 2 | kilogram | process | Nukos_BG | Diluted CO2 | 1 | kilogram | technosphere |  |  |  |  | Mattila et al. (2014)
Nukos_FG_real | Indirect aqueous carbonation 2 | Indirect aqueous carbonation 2 | kilogram | process | Nukos_BG | Water | 13.6364 | kilogram | technosphere |  |  |  |  | Mattila et al. (2014)
Nukos_FG_real | Indirect aqueous carbonation 2 | Indirect aqueous carbonation 2 | kilogram | process | Nukos_BG | Ammonium chloride (NH4Cl) | 0.012136 | kilogram | technosphere |  |  |  |  | Mattila et al. (2014)
Nukos_FG_real | Indirect aqueous carbonation 2 | Indirect aqueous carbonation 2 | kilogram | process | Nukos_BG | BOF-slag | 13.4091 | kilogram | technosphere |  |  |  |  | Mattila et al. (2014)
Nukos_FG_real | Indirect aqueous carbonation 2 | Indirect aqueous carbonation 2 | kilogram | process | Nukos_BG | Steam | 30.9917 | kilogram | technosphere |  |  |  |  | Mattila et al. (2014); 2,75 MJ/kg
Nukos_FG_real | Indirect aqueous carbonation 2 | Indirect aqueous carbonation 2 | kilogram | process | Nukos_BG | Electricity | 0.11489 | kilowatt hour | technosphere |  |  |  |  | Mattila et al. (2014)
Nukos_FG_real | Indirect aqueous carbonation 2 | Indirect aqueous carbonation 2 | kilogram | process | Nukos_BG | CEM I | -2.2727 | kilogram | technosphere |  |  |  |  | Mattila et al. (2014)
Nukos_FG_real | Indirect aqueous carbonation 2 | Indirect aqueous carbonation 2 | kilogram | process | Nukos_BG | Slag residue | 11.8182 | kilogram | technosphere |  |  |  |  | Mattila et al. (2014)
Nukos_FG_real | Indirect aqueous carbonation 3 | Indirect aqueous carbonation 3 | kilogram | process | Nukos_FG_real | Indirect aqueous carbonation 3 | 1 | kilogram | production |  |  |  |  | Mattila et al. (2014)
Nukos_FG_real | Indirect aqueous carbonation 3 | Indirect aqueous carbonation 3 | kilogram | process | Nukos_BG | Diluted CO2 | 1 | kilogram | technosphere |  |  |  |  | Mattila et al. (2014)
Nukos_FG_real | Indirect aqueous carbonation 3 | Indirect aqueous carbonation 3 | kilogram | process | Nukos_BG | Water | 13.6364 | kilogram | technosphere |  |  |  |  | Mattila et al. (2014)
Nukos_FG_real | Indirect aqueous carbonation 3 | Indirect aqueous carbonation 3 | kilogram | process | Nukos_BG | Ammonium chloride (NH4Cl) | 0.0023864 | kilogram | technosphere |  |  |  |  | Mattila et al. (2014)
Nukos_FG_real | Indirect aqueous carbonation 3 | Indirect aqueous carbonation 3 | kilogram | process | Nukos_BG | BOF-slag | 13.4091 | kilogram | technosphere |  |  |  |  | Mattila et al. (2014)
Nukos_FG_real | Indirect aqueous carbonation 3 | Indirect aqueous carbonation 3 | kilogram | process | Nukos_BG | Electricity | 0.26057 | kilowatt hour | technosphere |  |  |  |  | Mattila et al. (2014)
Nukos_FG_real | Indirect aqueous carbonation 3 | Indirect aqueous carbonation 3 | kilogram | process | Nukos_BG | CEM I | -2.2727 | kilogram | technosphere |  |  |  |  | Mattila et al. (2014)
Nukos_FG_real | Indirect aqueous carbonation 3 | Indirect aqueous carbonation 3 | kilogram | process | Nukos_BG | Slag residue | 11.8182 | kilogram | technosphere |  |  |  |  | Mattila et al. (2014)
Nukos_FG_real | Indirect aqueous carbonation 4 | Indirect aqueous carbonation 4 | kilogram | process | Nukos_FG_real | Indirect aqueous carbonation 4 | 1 | kilogram | production |  |  |  |  | Oh et al. (2018)
Nukos_FG_real | Indirect aqueous carbonation 4 | Indirect aqueous carbonation 4 | kilogram | process | Nukos_BG | Diluted CO2 | 1 | kilogram | technosphere |  |  |  |  | Oh et al. (2018)
Nukos_FG_real | Indirect aqueous carbonation 4 | Indirect aqueous carbonation 4 | kilogram | process | Nukos_BG | Seawater | 353.3436 | kilogram | technosphere |  |  |  |  | Oh et al. (2018)
Nukos_FG_real | Indirect aqueous carbonation 4 | Indirect aqueous carbonation 4 | kilogram | process | Nukos_BG | Sodium chloride (NaCl) | 3.1986 | kilogram | technosphere |  |  |  |  | Oh et al. (2018)
Nukos_FG_real | Indirect aqueous carbonation 4 | Indirect aqueous carbonation 4 | kilogram | process | Nukos_BG | Water | 3.6259 | kilogram | technosphere |  |  |  |  | Oh et al. (2018)
Nukos_FG_real | Indirect aqueous carbonation 4 | Indirect aqueous carbonation 4 | kilogram | process | Nukos_BG | Electricity | 3.4641 | kilowatt hour | technosphere |  |  |  |  | Oh et al. (2018)
Nukos_FG_real | Indirect aqueous carbonation 4 | Indirect aqueous carbonation 4 | kilogram | process | Nukos_BG | Heat | 0.44186 | megajoule | technosphere |  |  |  |  | Oh et al. (2018)
Nukos_FG_real | Indirect aqueous carbonation 4 | Indirect aqueous carbonation 4 | kilogram | process | Nukos_BG | Waste Material (water+solid components) | 4.1207 | kilogram | technosphere |  |  |  |  | Oh et al. (2018)
Nukos_FG_real | Indirect aqueous carbonation 4 | Indirect aqueous carbonation 4 | kilogram | process | Nukos_BG | Hydrogen | -0.020546 | kilogram | technosphere |  |  |  |  | Oh et al. (2018)
Nukos_FG_real | Indirect aqueous carbonation 4 | Indirect aqueous carbonation 4 | kilogram | process | Nukos_BG | Chlorine | -0.69998 | kilogram | technosphere |  |  |  |  | Oh et al. (2018)
Nukos_FG_real | Indirect aqueous carbonation 4 | Indirect aqueous carbonation 4 | kilogram | process | Nukos_BG | Drinking water | -338.2569 | kilogram | technosphere |  |  |  |  | Oh et al. (2018)
Nukos_FG_real | Indirect aqueous carbonation 4 | Indirect aqueous carbonation 4 | kilogram | process | Nukos_BG | NaHCO3 | -1.7183 | kilogram | technosphere |  |  |  |  | Oh et al. (2018)
Nukos_FG_real | Indirect aqueous carbonation 4 | Indirect aqueous carbonation 4 | kilogram | process | Nukos_BG | Sodium chloride (NaCl) | -10.6115 | kilogram | technosphere |  |  |  |  | Oh et al. (2018)
Nukos_FG_real | Indirect aqueous carbonation 4 | Indirect aqueous carbonation 4 | kilogram | process | Nukos_BG | Water | -2.7104 | kilogram | technosphere |  |  |  |  | Oh et al. (2018)
Nukos_FG_real | Indirect aqueous carbonation 4 | Indirect aqueous carbonation 4 | kilogram | process | Nukos_BG | Wastewater | 0.21781 | kilogram | technosphere |  |  |  |  | Oh et al. (2018)
Nukos_FG_real | Indirect aqueous carbonation 4 | Indirect aqueous carbonation 4 | kilogram | process | Nukos_BG | Carbon dioxide | 0.099997 | kilogram | technosphere |  |  |  |  | Oh et al. (2018)
Nukos_FG_real | Indirect aqueous carbonation 5 | Indirect aqueous carbonation 5 | kilogram | process | Nukos_FG_real | Indirect aqueous carbonation 5 | 1 | kilogram | production |  |  |  |  | Oh et al. (2019)
Nukos_FG_real | Indirect aqueous carbonation 5 | Indirect aqueous carbonation 5 | kilogram | process | Nukos_BG | Diluted CO2 | 1 | kilogram | technosphere |  |  |  |  | Oh et al. (2019)
Nukos_FG_real | Indirect aqueous carbonation 5 | Indirect aqueous carbonation 5 | kilogram | process | Nukos_BG | Brackish water (12000ppm) | 506.507 | kilogram | technosphere |  |  |  |  | Oh et al. (2019)
Nukos_FG_real | Indirect aqueous carbonation 5 | Indirect aqueous carbonation 5 | kilogram | process | Nukos_BG | Water | 3.3717 | kilogram | technosphere |  |  |  |  | Oh et al. (2019)
Nukos_FG_real | Indirect aqueous carbonation 5 | Indirect aqueous carbonation 5 | kilogram | process | Nukos_BG | Heat | 1.7583 | megajoule | technosphere |  |  |  |  | Oh et al. (2019)
Nukos_FG_real | Indirect aqueous carbonation 5 | Indirect aqueous carbonation 5 | kilogram | process | Nukos_BG | Electricity | 3.223 | kilowatt hour | technosphere |  |  |  |  | Oh et al. (2019)
Nukos_FG_real | Indirect aqueous carbonation 5 | Indirect aqueous carbonation 5 | kilogram | process | Nukos_BG | Drinking water | -353.285 | kilogram | technosphere |  |  |  |  | Oh et al. (2019)
Nukos_FG_real | Indirect aqueous carbonation 5 | Indirect aqueous carbonation 5 | kilogram | process | Nukos_BG | NaHCO3 | -1.5755 | kilogram | technosphere |  |  |  |  | Oh et al. (2019)
Nukos_FG_real | Indirect aqueous carbonation 5 | Indirect aqueous carbonation 5 | kilogram | process | Nukos_BG | Hydrogen | -0.015755 | kilogram | technosphere |  |  |  |  | Oh et al. (2019)
Nukos_FG_real | Indirect aqueous carbonation 5 | Indirect aqueous carbonation 5 | kilogram | process | Nukos_BG | Chlorine | -0.66173 | kilogram | technosphere |  |  |  |  | Oh et al. (2019)
Nukos_FG_real | Indirect aqueous carbonation 5 | Indirect aqueous carbonation 5 | kilogram | process | Nukos_BG | Water | -2.5524 | kilogram | technosphere |  |  |  |  | Oh et al. (2019)
Nukos_FG_real | Indirect aqueous carbonation 5 | Indirect aqueous carbonation 5 | kilogram | process | Nukos_BG | Wastewater | 152.4815 | kilogram | technosphere |  |  |  |  | Oh et al. (2019)
Nukos_FG_real | Indirect aqueous carbonation 5 | Indirect aqueous carbonation 5 | kilogram | process | Nukos_BG | Carbon dioxide | 0.040019 | kilogram | technosphere |  |  |  |  | Oh et al. (2019)
Nukos_FG_real | Indirect aqueous carbonation 6 | Indirect aqueous carbonation 6 | kilogram | process | Nukos_FG_real | Indirect aqueous carbonation 6 | 1 | kilogram | production |  |  |  |  | Oh et al. (2019)
Nukos_FG_real | Indirect aqueous carbonation 6 | Indirect aqueous carbonation 6 | kilogram | process | Nukos_BG | Diluted CO2 | 1 | kilogram | technosphere |  |  |  |  | Oh et al. (2019)
Nukos_FG_real | Indirect aqueous carbonation 6 | Indirect aqueous carbonation 6 | kilogram | process | Nukos_BG | Brackish water (12000ppm) | 565.8579 | kilogram | technosphere |  |  |  |  | Oh et al. (2019)
Nukos_FG_real | Indirect aqueous carbonation 6 | Indirect aqueous carbonation 6 | kilogram | process | Nukos_BG | Water | 3.4032 | kilogram | technosphere |  |  |  |  | Oh et al. (2019)
Nukos_FG_real | Indirect aqueous carbonation 6 | Indirect aqueous carbonation 6 | kilogram | process | Nukos_BG | Heat | 1.7583 | megajoule | technosphere |  |  |  |  | Oh et al. (2019)
Nukos_FG_real | Indirect aqueous carbonation 6 | Indirect aqueous carbonation 6 | kilogram | process | Nukos_BG | Electricity | 3.097 | kilowatt hour | technosphere |  |  |  |  | Oh et al. (2019)
Nukos_FG_real | Indirect aqueous carbonation 6 | Indirect aqueous carbonation 6 | kilogram | process | Nukos_BG | Drinking water | -353.285 | kilogram | technosphere |  |  |  |  | Oh et al. (2019)
Nukos_FG_real | Indirect aqueous carbonation 6 | Indirect aqueous carbonation 6 | kilogram | process | Nukos_BG | NaHCO3 | -1.5755 | kilogram | technosphere |  |  |  |  | Oh et al. (2019)
Nukos_FG_real | Indirect aqueous carbonation 6 | Indirect aqueous carbonation 6 | kilogram | process | Nukos_BG | Hydrogen | -0.015755 | kilogram | technosphere |  |  |  |  | Oh et al. (2019)
Nukos_FG_real | Indirect aqueous carbonation 6 | Indirect aqueous carbonation 6 | kilogram | process | Nukos_BG | Chlorine | -0.66173 | kilogram | technosphere |  |  |  |  | Oh et al. (2019)
Nukos_FG_real | Indirect aqueous carbonation 6 | Indirect aqueous carbonation 6 | kilogram | process | Nukos_BG | Water | -2.5524 | kilogram | technosphere |  |  |  |  | Oh et al. (2019)
Nukos_FG_real | Indirect aqueous carbonation 6 | Indirect aqueous carbonation 6 | kilogram | process | Nukos_BG | Wastewater | 211.8324 | kilogram | technosphere |  |  |  |  | Oh et al. (2019)
Nukos_FG_real | Indirect aqueous carbonation 7 | Indirect aqueous carbonation 7 | kilogram | process | Nukos_FG_real | Indirect aqueous carbonation 7 | 1 | kilogram | production |  |  |  |  | Ostovari et al. (2020)
Nukos_FG_real | Indirect aqueous carbonation 7 | Indirect aqueous carbonation 7 | kilogram | process | Nukos_BG | Diluted CO2 | 1 | kilogram | technosphere |  |  |  |  | Ostovari et al. (2020)
Nukos_FG_real | Indirect aqueous carbonation 7 | Indirect aqueous carbonation 7 | kilogram | process | Nukos_BG | Serpentine | 2.88 | kilogram | technosphere |  |  |  |  | Ostovari et al. (2020)
Nukos_FG_real | Indirect aqueous carbonation 7 | Indirect aqueous carbonation 7 | kilogram | process | Nukos_BG | Magnetite | 0.43 | kilogram | technosphere |  |  |  |  | Ostovari et al. (2020)
Nukos_FG_real | Indirect aqueous carbonation 7 | Indirect aqueous carbonation 7 | kilogram | process | Nukos_BG | Electricity | 1.095 | kilowatt hour | technosphere |  |  |  |  | Ostovari et al. (2020)
Nukos_FG_real | Indirect aqueous carbonation 7 | Indirect aqueous carbonation 7 | kilogram | process | Nukos_BG | Heat | 10.6092 | megajoule | technosphere |  |  |  |  | Ostovari et al. (2020)
Nukos_FG_real | Indirect aqueous carbonation 7 | Indirect aqueous carbonation 7 | kilogram | process | Nukos_BG | CEM I | -1.083 | kilogram | technosphere |  |  |  |  | Ostovari et al. (2020)
Nukos_FG_real | Indirect aqueous carbonation 7 | Indirect aqueous carbonation 7 | kilogram | process | Nukos_BG | Magnetite | -0.43 | kilogram | technosphere |  |  |  |  | Ostovari et al. (2020)
Nukos_FG_real | Indirect aqueous carbonation 7 | Indirect aqueous carbonation 7 | kilogram | process | Nukos_BG | Serpentine | -0.49 | kilogram | technosphere |  |  |  |  | Ostovari et al. (2020)
Nukos_FG_real | Indirect aqueous carbonation 8 | Indirect aqueous carbonation 8 | kilogram | process | Nukos_FG_real | Indirect aqueous carbonation 8 | 1 | kilogram | production |  |  |  |  | Teir et al. (2016)
Nukos_FG_real | Indirect aqueous carbonation 8 | Indirect aqueous carbonation 8 | kilogram | process | Nukos_BG | Diluted CO2 | 1 | kilogram | technosphere |  |  |  |  | Teir et al. (2016)
Nukos_FG_real | Indirect aqueous carbonation 8 | Indirect aqueous carbonation 8 | kilogram | process | Nukos_BG | AOD-slag | 4.9588 | kilogram | technosphere |  |  |  |  | Teir et al. (2016)
Nukos_FG_real | Indirect aqueous carbonation 8 | Indirect aqueous carbonation 8 | kilogram | process | Nukos_BG | Water | 6.9336 | kilogram | technosphere |  |  |  |  | Teir et al. (2016)
Nukos_FG_real | Indirect aqueous carbonation 8 | Indirect aqueous carbonation 8 | kilogram | process | Nukos_BG | Hydrogen chloride (HCl) (33%) | 3.2723 | kilogram | technosphere |  |  |  |  | Teir et al. (2016)
Nukos_FG_real | Indirect aqueous carbonation 8 | Indirect aqueous carbonation 8 | kilogram | process | Nukos_BG | Electricity | 0.39359 | kilowatt hour | technosphere |  |  |  |  | Teir et al. (2016)
Nukos_FG_real | Indirect aqueous carbonation 8 | Indirect aqueous carbonation 8 | kilogram | process | Nukos_BG | Steam | 0.17974 | kilogram | technosphere |  |  |  |  | Teir et al. (2016); 2,75 MJ/kg steam
Nukos_FG_real | Indirect aqueous carbonation 8 | Indirect aqueous carbonation 8 | kilogram | process | Nukos_BG | CEM I | -2.2883 | kilogram | technosphere |  |  |  |  | Teir et al. (2016)
Nukos_FG_real | Indirect aqueous carbonation 8 | Indirect aqueous carbonation 8 | kilogram | process | Nukos_BG | Wastewater | 4.6911 | kilogram | technosphere |  |  |  |  | Teir et al. (2016)
Nukos_FG_real | Indirect aqueous carbonation 8 | Indirect aqueous carbonation 8 | kilogram | process | Nukos_BG | Slag residue | 3.1808 | kilogram | technosphere |  |  |  |  | Teir et al. (2016)
Nukos_FG_real | Indirect aqueous carbonation 9 | Indirect aqueous carbonation 9 | kilogram | process | Nukos_FG_real | Indirect aqueous carbonation 9 | 1 | kilogram | production |  |  |  |  | Zevenhoven et al. (2017)
Nukos_FG_real | Indirect aqueous carbonation 9 | Indirect aqueous carbonation 9 | kilogram | process | Nukos_BG | Diluted CO2 | 1 | kilogram | technosphere |  |  |  |  | Zevenhoven et al. (2017)
Nukos_FG_real | Indirect aqueous carbonation 9 | Indirect aqueous carbonation 9 | kilogram | process | Nukos_BG | Serpentinite | 2.8011 | kilogram | technosphere |  |  |  |  | Zevenhoven et al. (2017)
Nukos_FG_real | Indirect aqueous carbonation 9 | Indirect aqueous carbonation 9 | kilogram | process | Nukos_BG | Heat | 23.3126 | megajoule | technosphere |  |  |  |  | Zevenhoven et al. (2017)
Nukos_FG_real | Indirect aqueous carbonation 9 | Indirect aqueous carbonation 9 | kilogram | process | Nukos_BG | CEM I | -1.7979 | kilogram | technosphere |  |  |  |  | Zevenhoven et al. (2017)
Nukos_FG_real | Indirect solid carbonation 1 | Indirect solid carbonation 1 | kilogram | process | Nukos_FG_real | Indirect solid carbonation 1 | 1 | kilogram | production |  |  |  |  | Nduagu et al. (2012)
Nukos_FG_real | Indirect solid carbonation 1 | Indirect solid carbonation 1 | kilogram | process | Nukos_BG | Pure CO2 | 1 | kilogram | technosphere |  |  |  |  | Nduagu et al. (2012)
Nukos_FG_real | Indirect solid carbonation 1 | Indirect solid carbonation 1 | kilogram | process | Nukos_BG | Serpentinite | 2.1 | kilogram | technosphere |  |  |  |  | Nduagu et al. (2012)
Nukos_FG_real | Indirect solid carbonation 1 | Indirect solid carbonation 1 | kilogram | process | Nukos_BG | Wollastonite | 0.025 | kilogram | technosphere |  |  |  |  | Nduagu et al. (2012)
Nukos_FG_real | Indirect solid carbonation 1 | Indirect solid carbonation 1 | kilogram | process | Nukos_BG | Iron ore and other compounds | 0.404 | kilogram | technosphere |  |  |  |  | Nduagu et al. (2012)
Nukos_FG_real | Indirect solid carbonation 1 | Indirect solid carbonation 1 | kilogram | process | Nukos_BG | Electricity | 0.4594 | kilowatt hour | technosphere |  |  |  |  | Nduagu et al. (2012)
Nukos_FG_real | Indirect solid carbonation 1 | Indirect solid carbonation 1 | kilogram | process | Nukos_BG | Heat | 11.9 | megajoule | technosphere |  |  |  |  | Nduagu et al. (2012)
Nukos_FG_real | Indirect solid carbonation 1 | Indirect solid carbonation 1 | kilogram | process | Nukos_BG | Magnetite | -0.39088 | kilogram | technosphere |  |  |  |  | Nduagu et al. (2012)
Nukos_FG_real | Indirect solid carbonation 1 | Indirect solid carbonation 1 | kilogram | process | Nukos_BG | CEM I | -0.0094558 | kilogram | technosphere |  |  |  |  | Nduagu et al. (2012)
Nukos_FG_real | Indirect solid carbonation 1 | Indirect solid carbonation 1 | kilogram | process | Nukos_BG | Heat | -17.64 | megajoule | technosphere |  |  |  |  | Nduagu et al. (2012)
Nukos_FG_real | Indirect solid carbonation 1 | Indirect solid carbonation 1 | kilogram | process | Nukos_BG | Electricity | -0.079 | kilowatt hour | technosphere |  |  |  |  | Nduagu et al. (2012)
Nukos_FG_real | Indirect solid carbonation 2 | Indirect solid carbonation 2 | kilogram | process | Nukos_FG_real | Indirect solid carbonation 2 | 1 | kilogram | production |  |  |  |  | Nduagu et al. (2013)
Nukos_FG_real | Indirect solid carbonation 2 | Indirect solid carbonation 2 | kilogram | process | Nukos_BG | Pure CO2 | 1 | kilogram | technosphere |  |  |  |  | Nduagu et al. (2013)
Nukos_FG_real | Indirect solid carbonation 2 | Indirect solid carbonation 2 | kilogram | process | Nukos_BG | Serpentinite | 2.529 | kilogram | technosphere |  |  |  |  | Nduagu et al. (2013)
Nukos_FG_real | Indirect solid carbonation 2 | Indirect solid carbonation 2 | kilogram | process | Nukos_BG | Ammonium sulfate | 0.038 | kilogram | technosphere |  |  |  |  | Nduagu et al. (2013)
Nukos_FG_real | Indirect solid carbonation 2 | Indirect solid carbonation 2 | kilogram | process | Nukos_BG | Water | 0.4 | kilogram | technosphere |  |  |  |  | Nduagu et al. (2013)
Nukos_FG_real | Indirect solid carbonation 2 | Indirect solid carbonation 2 | kilogram | process | Nukos_BG | Silicon dioxide (SiO2) | 0.92 | kilogram | technosphere |  |  |  |  | Nduagu et al. (2013)
Nukos_FG_real | Indirect solid carbonation 2 | Indirect solid carbonation 2 | kilogram | process | Nukos_BG | Heat | 2.94 | megajoule | technosphere |  |  |  |  | Nduagu et al. (2013)
Nukos_FG_real | Indirect solid carbonation 2 | Indirect solid carbonation 2 | kilogram | process | Nukos_BG | Electricity | 0.4292 | kilowatt hour | technosphere |  |  |  |  | Nduagu et al. (2013)
Nukos_FG_real | Indirect solid carbonation 2 | Indirect solid carbonation 2 | kilogram | process | Nukos_BG | Magnetite | -0.39088 | kilogram | technosphere |  |  |  |  | Nduagu et al. (2013)
Nukos_FG_real | Indirect solid carbonation 2 | Indirect solid carbonation 2 | kilogram | process | Nukos_BG | CEM I | -0.0094558 | kilogram | technosphere |  |  |  |  | Nduagu et al. (2013)
Nukos_FG_real | Indirect solid carbonation 2 | Indirect solid carbonation 2 | kilogram | process | Nukos_BG | Heat | -0.55 | megajoule | technosphere |  |  |  |  | Nduagu et al. (2013)
Nukos_FG_real | Indirect solid carbonation 2 | Indirect solid carbonation 2 | kilogram | process | Nukos_BG | Electricity | -0.066 | kilowatt hour | technosphere |  |  |  |  | Nduagu et al. (2013)
Nukos_FG_real | Indirect solid carbonation 3 | Indirect solid carbonation 3 | kilogram | process | Nukos_FG_real | Indirect solid carbonation 3 | 1 | kilogram | production |  |  |  |  | Ostovari et al. (2020)
Nukos_FG_real | Indirect solid carbonation 3 | Indirect solid carbonation 3 | kilogram | process | Nukos_BG | Pure CO2 | 1 | kilogram | technosphere |  |  |  |  | Ostovari et al. (2020)
Nukos_FG_real | Indirect solid carbonation 3 | Indirect solid carbonation 3 | kilogram | process | Nukos_BG | Serpentine | 3.85 | kilogram | technosphere |  |  |  |  | Ostovari et al. (2020)
Nukos_FG_real | Indirect solid carbonation 3 | Indirect solid carbonation 3 | kilogram | process | Nukos_BG | Magnetite | 0.43 | kilogram | technosphere |  |  |  |  | Ostovari et al. (2020)
Nukos_FG_real | Indirect solid carbonation 3 | Indirect solid carbonation 3 | kilogram | process | Nukos_BG | Electricity | 0.161 | kilowatt hour | technosphere |  |  |  |  | Ostovari et al. (2020)
Nukos_FG_real | Indirect solid carbonation 3 | Indirect solid carbonation 3 | kilogram | process | Nukos_BG | Heat | 10.4256 | megajoule | technosphere |  |  |  |  | Ostovari et al. (2020)
Nukos_FG_real | Indirect solid carbonation 3 | Indirect solid carbonation 3 | kilogram | process | Nukos_BG | CEM I | -1.5865 | kilogram | technosphere |  |  |  |  | Ostovari et al. (2020)
Nukos_FG_real | Indirect solid carbonation 3 | Indirect solid carbonation 3 | kilogram | process | Nukos_BG | Magnetite | -0.43 | kilogram | technosphere |  |  |  |  | Ostovari et al. (2020)
Nukos_FG_real | Indirect solid carbonation 3 | Indirect solid carbonation 3 | kilogram | process | Nukos_BG | Serpentine | -1.26 | kilogram | technosphere |  |  |  |  | Ostovari et al. (2020)
Nukos_FG_real | Indirect solid carbonation 4 | Indirect solid carbonation 4 | kilogram | process | Nukos_FG_real | Indirect solid carbonation 4 | 1 | kilogram | production |  |  |  |  | Zevenhoven et al. (2017)
Nukos_FG_real | Indirect solid carbonation 4 | Indirect solid carbonation 4 | kilogram | process | Nukos_BG | Diluted CO2 | 1 | kilogram | technosphere |  |  |  |  | Zevenhoven et al. (2017)
Nukos_FG_real | Indirect solid carbonation 4 | Indirect solid carbonation 4 | kilogram | process | Nukos_BG | Serpentinite | 2.8014 | kilogram | technosphere |  |  |  |  | Zevenhoven et al. (2017)
Nukos_FG_real | Indirect solid carbonation 4 | Indirect solid carbonation 4 | kilogram | process | Nukos_BG | Electricity | 0.4591 | kilowatt hour | technosphere |  |  |  |  | Zevenhoven et al. (2017)
Nukos_FG_real | Indirect solid carbonation 4 | Indirect solid carbonation 4 | kilogram | process | Nukos_BG | Heat | 3.8668 | megajoule | technosphere |  |  |  |  | Zevenhoven et al. (2017)
Nukos_FG_real | Indirect solid carbonation 5 | Indirect solid carbonation 5 | kilogram | process | Nukos_FG_real | Indirect solid carbonation 5 | 1 | kilogram | production |  |  |  |  | Zevenhoven et al. (2017)
Nukos_FG_real | Indirect solid carbonation 5 | Indirect solid carbonation 5 | kilogram | process | Nukos_BG | Diluted CO2 | 1 | kilogram | technosphere |  |  |  |  | Zevenhoven et al. (2017)
Nukos_FG_real | Indirect solid carbonation 5 | Indirect solid carbonation 5 | kilogram | process | Nukos_BG | Serpentinite | 2.9012 | kilogram | technosphere |  |  |  |  | Zevenhoven et al. (2017)
Nukos_FG_real | Indirect solid carbonation 5 | Indirect solid carbonation 5 | kilogram | process | Nukos_BG | Heat | 20.496 | megajoule | technosphere |  |  |  |  | Zevenhoven et al. (2017)
Nukos_FG_real | Indirect solid carbonation 5 | Indirect solid carbonation 5 | kilogram | process | Nukos_BG | Electricity | 3.0503 | kilowatt hour | technosphere |  |  |  |  | Zevenhoven et al. (2017)
Nukos_FG_real | Direct aqueous carbonation 16 | Direct aqueous carbonation 16 | kilogram | process | Nukos_FG_real | Direct aqueous carbonation 16 | 1 | kilogram | production |  |  |  |  | Pedraza et al. (2021)
Nukos_FG_real | Direct aqueous carbonation 16 | Direct aqueous carbonation 16 | kilogram | process | Nukos_BG | Diluted CO2 | 1 | kilogram | technosphere |  |  |  |  | Pedraza et al. (2021)
Nukos_FG_real | Direct aqueous carbonation 16 | Direct aqueous carbonation 16 | kilogram | process | Nukos_BG | Heat | 1.35 | megajoule | technosphere |  |  |  |  | Pedraza et al. (2021)
Nukos_FG_real | Direct aqueous carbonation 16 | Direct aqueous carbonation 16 | kilogram | process | Nukos_BG | Electricity | 1.1 | kilowatt hour | technosphere |  |  |  |  | Pedraza et al. (2021)
Nukos_FG_real | Direct aqueous carbonation 16 | Direct aqueous carbonation 16 | kilogram | process | Nukos_BG | Water | 1.5625 | kilogram | technosphere |  |  |  |  | Pedraza et al. (2021)
Nukos_FG_real | Direct aqueous carbonation 16 | Direct aqueous carbonation 16 | kilogram | process | Nukos_BG | CEM I | 1.025 | kilogram | technosphere |  |  |  |  | Pedraza et al. (2021)
Nukos_FG_real | Electrochemical conversion 1 | Electrochemical conversion 1 | kilogram | process | Nukos_FG_real | Electrochemical conversion 1 | 1 | kilogram | production |  |  |  |  | Pfeiffer et al. (2022)
Nukos_FG_real | Electrochemical conversion 1 | Electrochemical conversion 1 | kilogram | process | Nukos_BG | Diluted CO2 | 1 | kilogram | technosphere |  |  |  |  | Pfeiffer et al. (2022)
Nukos_FG_real | Electrochemical conversion 1 | Electrochemical conversion 1 | kilogram | process | Nukos_BG | Carbon black | 0.29106 | kilogram | technosphere |  |  |  |  | Pfeiffer et al. (2022)
Nukos_FG_real | Electrochemical conversion 1 | Electrochemical conversion 1 | kilogram | process | Nukos_BG | Metal (Li) | 0.21028 | kilogram | technosphere |  |  |  |  | Pfeiffer et al. (2022)
Nukos_FG_real | Electrochemical conversion 1 | Electrochemical conversion 1 | kilogram | process | Nukos_BG | DMSO | 1.9222 | kilogram | technosphere |  |  |  |  | Pfeiffer et al. (2022)
Nukos_FG_real | Electrochemical conversion 1 | Electrochemical conversion 1 | kilogram | process | Nukos_BG | LiPF6 | 0.26546 | kilogram | technosphere |  |  |  |  | Pfeiffer et al. (2022)
Nukos_FG_real | Electrochemical conversion 1 | Electrochemical conversion 1 | kilogram | process | Nukos_BG | Electricity | 0.77642 | kilowatt hour | technosphere |  |  |  |  | Pfeiffer et al. (2022)
Nukos_FG_real | Electrochemical conversion 1 | Electrochemical conversion 1 | kilogram | process | Nukos_BG | 2Li2CO3 | -1.1193 | kilogram | technosphere |  |  |  |  | Pfeiffer et al. (2022)
Nukos_FG_real | Electrochemical conversion 2 | Electrochemical conversion 2 | kilogram | process | Nukos_FG_real | Electrochemical conversion 2 | 1 | kilogram | production |  |  |  |  | Pfeiffer et al. (2022)
Nukos_FG_real | Electrochemical conversion 2 | Electrochemical conversion 2 | kilogram | process | Nukos_BG | Diluted CO2 | 1 | kilogram | technosphere |  |  |  |  | Pfeiffer et al. (2022)
Nukos_FG_real | Electrochemical conversion 2 | Electrochemical conversion 2 | kilogram | process | Nukos_BG | Carbon black | 0.29091 | kilogram | technosphere |  |  |  |  | Pfeiffer et al. (2022)
Nukos_FG_real | Electrochemical conversion 2 | Electrochemical conversion 2 | kilogram | process | Nukos_BG | Metal (Li) | 0.20909 | kilogram | technosphere |  |  |  |  | Pfeiffer et al. (2022)
Nukos_FG_real | Electrochemical conversion 2 | Electrochemical conversion 2 | kilogram | process | Nukos_BG | DMSO | 1.9205 | kilogram | technosphere |  |  |  |  | Pfeiffer et al. (2022)
Nukos_FG_real | Electrochemical conversion 2 | Electrochemical conversion 2 | kilogram | process | Nukos_BG | LiPF6 | 0.26591 | kilogram | technosphere |  |  |  |  | Pfeiffer et al. (2022)
Nukos_FG_real | Electrochemical conversion 2 | Electrochemical conversion 2 | kilogram | process | Nukos_BG | Electricity | 100.4523 | kilowatt hour | technosphere |  |  |  |  | Pfeiffer et al. (2022)
Nukos_FG_real | Electrochemical conversion 2 | Electrochemical conversion 2 | kilogram | process | Nukos_BG | 2Li2CO3 | -1.1182 | kilogram | technosphere |  |  |  |  | Pfeiffer et al. (2022)
Nukos_FG_real | Electrochemical conversion 3 | Electrochemical conversion 3 | kilogram | process | Nukos_FG_real | Electrochemical conversion 3 | 1 | kilogram | production |  |  |  |  | Pfeiffer et al. (2022)
Nukos_FG_real | Electrochemical conversion 3 | Electrochemical conversion 3 | kilogram | process | Nukos_BG | Diluted CO2 | 1 | kilogram | technosphere |  |  |  |  | Pfeiffer et al. (2022)
Nukos_FG_real | Electrochemical conversion 3 | Electrochemical conversion 3 | kilogram | process | Nukos_BG | Carbon black | 0.0029101 | kilogram | technosphere |  |  |  |  | Pfeiffer et al. (2022)
Nukos_FG_real | Electrochemical conversion 3 | Electrochemical conversion 3 | kilogram | process | Nukos_BG | Metal (Li) | 0.21028 | kilogram | technosphere |  |  |  |  | Pfeiffer et al. (2022)
Nukos_FG_real | Electrochemical conversion 3 | Electrochemical conversion 3 | kilogram | process | Nukos_BG | DMSO | 0.019212 | kilogram | technosphere |  |  |  |  | Pfeiffer et al. (2022)
Nukos_FG_real | Electrochemical conversion 3 | Electrochemical conversion 3 | kilogram | process | Nukos_BG | LiPF6 | 0.0026601 | kilogram | technosphere |  |  |  |  | Pfeiffer et al. (2022)
Nukos_FG_real | Electrochemical conversion 3 | Electrochemical conversion 3 | kilogram | process | Nukos_BG | Electricity | -0.81107 | kilowatt hour | technosphere |  |  |  |  | Pfeiffer et al. (2022)
Nukos_FG_real | Electrochemical conversion 3 | Electrochemical conversion 3 | kilogram | process | Nukos_BG | 2Li2CO3 | -1.1193 | kilogram | technosphere |  |  |  |  | Pfeiffer et al. (2022)
Nukos_FG_real | Direct aqueous carbonation 17 | Direct aqueous carbonation 17 | kilogram | process | Nukos_FG_real | Direct aqueous carbonation 17 | 1 | kilogram | production |  |  |  |  | Batuecas et al. (2021)
Nukos_FG_real | Direct aqueous carbonation 17 | Direct aqueous carbonation 17 | kilogram | process | Nukos_BG | Pure CO2 | 1 | kilogram | technosphere |  |  |  |  | Batuecas et al. (2021)
Nukos_FG_real | Direct aqueous carbonation 17 | Direct aqueous carbonation 17 | kilogram | process | Nukos_BG | Lime (CaO) | 0.75188 | kilogram | technosphere |  |  |  |  | Batuecas et al. (2021)
Nukos_FG_real | Direct aqueous carbonation 17 | Direct aqueous carbonation 17 | kilogram | process | Nukos_BG | Water | 3.7594 | kilogram | technosphere |  |  |  |  | Batuecas et al. (2021)
Nukos_FG_real | Direct aqueous carbonation 17 | Direct aqueous carbonation 17 | kilogram | process | Nukos_BG | Electricity | 3.0677 | kilowatt hour | technosphere |  |  |  |  | Batuecas et al. (2021)
Nukos_FG_real | Direct aqueous carbonation 17 | Direct aqueous carbonation 17 | kilogram | process | Nukos_BG | Carbon dioxide | 0.66917 | kilogram | technosphere |  |  |  |  | Batuecas et al. (2021)
Nukos_FG_real | Direct aqueous carbonation 17 | Direct aqueous carbonation 17 | kilogram | process | Nukos_BG | CEM I | -0.75188 | kilogram | technosphere |  |  |  |  | Batuecas et al. (2021)
Nukos_FG_real | Direct aqueous carbonation 18 | Direct aqueous carbonation 18 | kilogram | process | Nukos_FG_real | Direct aqueous carbonation 18 | 1 | kilogram | production |  |  |  |  | Batuecas et al. (2021)
Nukos_FG_real | Direct aqueous carbonation 18 | Direct aqueous carbonation 18 | kilogram | process | Nukos_BG | Pure CO2 | 1 | kilogram | technosphere |  |  |  |  | Batuecas et al. (2021)
Nukos_FG_real | Direct aqueous carbonation 18 | Direct aqueous carbonation 18 | kilogram | process | Nukos_BG | Ammonium chloride (NH4Cl) | 1.4 | kilogram | technosphere |  |  |  |  | Batuecas et al. (2021)
Nukos_FG_real | Direct aqueous carbonation 18 | Direct aqueous carbonation 18 | kilogram | process | Nukos_BG | Calcium chloride | 0.6 | kilogram | technosphere |  |  |  |  | Batuecas et al. (2021)
Nukos_FG_real | Direct aqueous carbonation 18 | Direct aqueous carbonation 18 | kilogram | process | Nukos_BG | Ammonia (NH3) | 0.32653 | kilogram | technosphere |  |  |  |  | Batuecas et al. (2021)
Nukos_FG_real | Direct aqueous carbonation 18 | Direct aqueous carbonation 18 | kilogram | process | Nukos_BG | Water | 5.2245 | kilogram | technosphere |  |  |  |  | Batuecas et al. (2021)
Nukos_FG_real | Direct aqueous carbonation 18 | Direct aqueous carbonation 18 | kilogram | process | Nukos_BG | Hydrogen chloride (HCl) (33%) | 0.76327 | kilogram | technosphere |  |  |  |  | Batuecas et al. (2021)
Nukos_FG_real | Direct aqueous carbonation 18 | Direct aqueous carbonation 18 | kilogram | process | Nukos_BG | Electricity | 2.8694 | kilowatt hour | technosphere |  |  |  |  | Batuecas et al. (2021)
Nukos_FG_real | Direct aqueous carbonation 18 | Direct aqueous carbonation 18 | kilogram | process | Nukos_BG | Carbon dioxide | 0.82041 | kilogram | technosphere |  |  |  |  | Batuecas et al. (2021)
Nukos_FG_real | Direct aqueous carbonation 18 | Direct aqueous carbonation 18 | kilogram | process | Nukos_BG | Wastewater | 2.0408 | kilogram | technosphere |  |  |  |  | Batuecas et al. (2021)
Nukos_FG_real | Direct aqueous carbonation 18 | Direct aqueous carbonation 18 | kilogram | process | Nukos_BG | CEM I | -0.40816 | kilogram | technosphere |  |  |  |  | Batuecas et al. (2021)
Nukos_FG_real | Direct aqueous carbonation 19 | Direct aqueous carbonation 19 | kilogram | process | Nukos_FG_real | Direct aqueous carbonation 19 | 1 | kilogram | production |  |  |  |  | Batuecas et al. (2021)
Nukos_FG_real | Direct aqueous carbonation 19 | Direct aqueous carbonation 19 | kilogram | process | Nukos_BG | Pure CO2 | 1 | kilogram | technosphere |  |  |  |  | Batuecas et al. (2021)
Nukos_FG_real | Direct aqueous carbonation 19 | Direct aqueous carbonation 19 | kilogram | process | Nukos_BG | Ammonium chloride (NH4Cl) | 7.6222 | kilogram | technosphere |  |  |  |  | Batuecas et al. (2021)
Nukos_FG_real | Direct aqueous carbonation 19 | Direct aqueous carbonation 19 | kilogram | process | Nukos_BG | Calcium chloride | 3.2667 | kilogram | technosphere |  |  |  |  | Batuecas et al. (2021)
Nukos_FG_real | Direct aqueous carbonation 19 | Direct aqueous carbonation 19 | kilogram | process | Nukos_BG | Ammonia (NH3) | 1.7778 | kilogram | technosphere |  |  |  |  | Batuecas et al. (2021)
Nukos_FG_real | Direct aqueous carbonation 19 | Direct aqueous carbonation 19 | kilogram | process | Nukos_BG | Water | 28.4444 | kilogram | technosphere |  |  |  |  | Batuecas et al. (2021)
Nukos_FG_real | Direct aqueous carbonation 19 | Direct aqueous carbonation 19 | kilogram | process | Nukos_BG | Hydrogen chloride (HCl) (33%) | 4.1556 | kilogram | technosphere |  |  |  |  | Batuecas et al. (2021)
Nukos_FG_real | Direct aqueous carbonation 19 | Direct aqueous carbonation 19 | kilogram | process | Nukos_BG | Electricity | 15.7778 | kilowatt hour | technosphere |  |  |  |  | Batuecas et al. (2021)
Nukos_FG_real | Direct aqueous carbonation 19 | Direct aqueous carbonation 19 | kilogram | process | Nukos_BG | Carbon dioxide | 0.22222 | kilogram | technosphere |  |  |  |  | Batuecas et al. (2021)
Nukos_FG_real | Direct aqueous carbonation 19 | Direct aqueous carbonation 19 | kilogram | process | Nukos_BG | Wastewater | 11.1111 | kilogram | technosphere |  |  |  |  | Batuecas et al. (2021)
Nukos_FG_real | Direct aqueous carbonation 19 | Direct aqueous carbonation 19 | kilogram | process | Nukos_BG | CEM I | -18.5185 | kilogram | technosphere |  |  |  |  | Batuecas et al. (2021)
Nukos_FG_real | Direct aqueous carbonation 20 | Direct aqueous carbonation 20 | kilogram | process | Nukos_FG_real | Direct aqueous carbonation 20 | 1 | kilogram | production |  |  |  |  | Ostovari et al. (2021)
Nukos_FG_real | Direct aqueous carbonation 20 | Direct aqueous carbonation 20 | kilogram | process | Nukos_BG | Pure CO2 | 1 | kilogram | technosphere |  |  |  |  | Ostovari et al. (2021)
Nukos_FG_real | Direct aqueous carbonation 20 | Direct aqueous carbonation 20 | kilogram | process | Nukos_BG | Olivine | 1.9989 | kilogram | technosphere |  |  |  |  | Ostovari et al. (2021)
Nukos_FG_real | Direct aqueous carbonation 20 | Direct aqueous carbonation 20 | kilogram | process | Nukos_BG | Water | 0.8 | kilogram | technosphere |  |  |  |  | Ostovari et al. (2021)
Nukos_FG_real | Direct aqueous carbonation 20 | Direct aqueous carbonation 20 | kilogram | process | Nukos_BG | Sodium chloride (NaCl) | 0.037778 | kilogram | technosphere |  |  |  |  | Ostovari et al. (2021)
Nukos_FG_real | Direct aqueous carbonation 20 | Direct aqueous carbonation 20 | kilogram | process | Nukos_BG | NaHCO3 | 0.035556 | kilogram | technosphere |  |  |  |  | Ostovari et al. (2021)
Nukos_FG_real | Direct aqueous carbonation 20 | Direct aqueous carbonation 20 | kilogram | process | Nukos_BG | Electricity | 0.55444 | kilowatt hour | technosphere |  |  |  |  | Ostovari et al. (2021)
Nukos_FG_real | Direct aqueous carbonation 20 | Direct aqueous carbonation 20 | kilogram | process | Nukos_BG | Diesel | 0.0069094 | kilogram | technosphere |  |  |  |  | Ostovari et al. (2021)
Nukos_FG_real | Direct aqueous carbonation 20 | Direct aqueous carbonation 20 | kilogram | process | Nukos_BG | CEM I | -0.64917 | kilogram | technosphere |  |  |  |  | Ostovari et al. (2021)

## Foreground_db_optimistic
Activity database | Activity code | Activity name | Activity unit | Activity type | Exchange database | Exchange input | Exchange amount | Exchange unit | Exchange type | Exchange uncertainty type | Exchange loc | Exchange scale | Exchange negative | Notes
Nukos_FG_opt | Carbonation curing 1 | Carbonation curing 1 | kilogram | process | Nukos_FG_opt | Carbonation curing 1 | 1 | kilogram | production |  |  |  |  | Di Maria et al. (2018)
Nukos_FG_opt | Carbonation curing 1 | Carbonation curing 1 | kilogram | process | Nukos_BG | Pure CO2 | 1 | kilogram | technosphere |  |  |  |  | Di Maria et al. (2018)
Nukos_FG_opt | Carbonation curing 1 | Carbonation curing 1 | kilogram | process | Nukos_BG | AOD-slag | 5.8046 | kilogram | technosphere |  |  |  |  | Di Maria et al. (2018)
Nukos_FG_opt | Carbonation curing 1 | Carbonation curing 1 | kilogram | process | Nukos_BG | Aggregates | 5.8046 | kilogram | technosphere |  |  |  |  | Di Maria et al. (2018)
Nukos_FG_opt | Carbonation curing 1 | Carbonation curing 1 | kilogram | process | Nukos_BG | Water | 1.092 | kilogram | technosphere |  |  |  |  | Di Maria et al. (2018)
Nukos_FG_opt | Carbonation curing 1 | Carbonation curing 1 | kilogram | process | Nukos_BG | Paver OPC-concrete | -7.7011 | kilogram | technosphere |  |  |  |  | Di Maria et al. (2018)
Nukos_FG_opt | Carbonation curing 2 | Carbonation curing 2 | kilogram | process | Nukos_FG_opt | Carbonation curing 2 | 1 | kilogram | production |  |  |  |  | Di Maria et al. (2018)
Nukos_FG_opt | Carbonation curing 2 | Carbonation curing 2 | kilogram | process | Nukos_BG | Pure CO2 | 1 | kilogram | technosphere |  |  |  |  | Di Maria et al. (2018)
Nukos_FG_opt | Carbonation curing 2 | Carbonation curing 2 | kilogram | process | Nukos_BG | AOD-slag | 5.8046 | kilogram | technosphere |  |  |  |  | Di Maria et al. (2018)
Nukos_FG_opt | Carbonation curing 2 | Carbonation curing 2 | kilogram | process | Nukos_BG | Aggregates | 5.8046 | kilogram | technosphere |  |  |  |  | Di Maria et al. (2018)
Nukos_FG_opt | Carbonation curing 2 | Carbonation curing 2 | kilogram | process | Nukos_BG | Electricity | 3.5632 | kilowatt hour | technosphere |  |  |  |  | Di Maria et al. (2018)
Nukos_FG_opt | Carbonation curing 2 | Carbonation curing 2 | kilogram | process | Nukos_BG | Water | 1.092 | kilogram | technosphere |  |  |  |  | Di Maria et al. (2018)
Nukos_FG_opt | Carbonation curing 2 | Carbonation curing 2 | kilogram | process | Nukos_BG | Paver OPC-concrete | -7.7011 | kilogram | technosphere |  |  |  |  | Di Maria et al. (2018)
Nukos_FG_opt | Carbonation curing 3 | Carbonation curing 3 | kilogram | process | Nukos_FG_opt | Carbonation curing 3 | 1 | kilogram | production |  |  |  |  | Di Maria et al. (2020)
Nukos_FG_opt | Carbonation curing 3 | Carbonation curing 3 | kilogram | process | Nukos_BG | Pure CO2 | 1 | kilogram | technosphere |  |  |  |  | Di Maria et al. (2020)
Nukos_FG_opt | Carbonation curing 3 | Carbonation curing 3 | kilogram | process | Nukos_BG | AOD-slag | 5.2 | kilogram | technosphere |  |  |  |  | Di Maria et al. (2020)
Nukos_FG_opt | Carbonation curing 3 | Carbonation curing 3 | kilogram | process | Nukos_BG | Heat | 2.4565 | megajoule | technosphere |  |  |  |  | Di Maria et al. (2020)
Nukos_FG_opt | Carbonation curing 3 | Carbonation curing 3 | kilogram | process | Nukos_BG | Electricity | 0.31765 | kilowatt hour | technosphere |  |  |  |  | Di Maria et al. (2020)
Nukos_FG_opt | Carbonation curing 3 | Carbonation curing 3 | kilogram | process | Nukos_BG | Water | 1.1529 | kilogram | technosphere |  |  |  |  | Di Maria et al. (2020)
Nukos_FG_opt | Carbonation curing 3 | Carbonation curing 3 | kilogram | process | Nukos_BG | Sand | 5.2 | kilogram | technosphere |  |  |  |  | Di Maria et al. (2020)
Nukos_FG_opt | Carbonation curing 3 | Carbonation curing 3 | kilogram | process | Nukos_BG | PC-based blocks | -11.1059 | kilogram | technosphere |  |  |  |  | Di Maria et al. (2020)
Nukos_FG_opt | Carbonation curing 3 | Carbonation curing 3 | kilogram | process | Nukos_BG | Grey Water | 0.92941 | kilogram | technosphere |  |  |  |  | Di Maria et al. (2020)
Nukos_FG_opt | Carbonation mixing 1 | Carbonation mixing 1 | kilogram | process | Nukos_FG_opt | Carbonation mixing 1 | 1 | kilogram | production |  |  |  |  | Monkman et al. (2017)
Nukos_FG_opt | Carbonation mixing 1 | Carbonation mixing 1 | kilogram | process | Nukos_BG | Pure CO2 | 1 | kilogram | technosphere |  |  |  |  | Monkman et al. (2017)
Nukos_FG_opt | Carbonation mixing 1 | Carbonation mixing 1 | kilogram | process | Nukos_BG | CEM I | 665.9751 | kilogram | technosphere |  |  |  |  | Monkman et al. (2017)
Nukos_FG_opt | Carbonation mixing 1 | Carbonation mixing 1 | kilogram | process | Nukos_BG | Fly ash | 134.8548 | kilogram | technosphere |  |  |  |  | Monkman et al. (2017)
Nukos_FG_opt | Carbonation mixing 1 | Carbonation mixing 1 | kilogram | process | Nukos_BG | BF-slag | 31.1203 | kilogram | technosphere |  |  |  |  | Monkman et al. (2017)
Nukos_FG_opt | Carbonation mixing 1 | Carbonation mixing 1 | kilogram | process | Nukos_BG | Coarse aggregates | 1929.4606 | kilogram | technosphere |  |  |  |  | Monkman et al. (2017)
Nukos_FG_opt | Carbonation mixing 1 | Carbonation mixing 1 | kilogram | process | Nukos_BG | Fine aggregates | 1643.1535 | kilogram | technosphere |  |  |  |  | Monkman et al. (2017)
Nukos_FG_opt | Carbonation mixing 1 | Carbonation mixing 1 | kilogram | process | Nukos_BG | Admixtures (Plasticizer) | 1.9824 | kilogram | technosphere |  |  |  |  | Monkman et al. (2017)
Nukos_FG_opt | Carbonation mixing 1 | Carbonation mixing 1 | kilogram | process | Nukos_BG | Water | 615.1614 | kilogram | technosphere |  |  |  |  | Monkman et al. (2017)
Nukos_FG_opt | Carbonation mixing 1 | Carbonation mixing 1 | kilogram | process | Nukos_BG | Natural Gas | 0.62241 | cubic meter | technosphere |  |  |  |  | Monkman et al. (2017)
Nukos_FG_opt | Carbonation mixing 1 | Carbonation mixing 1 | kilogram | process | Nukos_BG | Electricity | 10.2544 | kilowatt hour | technosphere |  |  |  |  | Monkman et al. (2017)
Nukos_FG_opt | Carbonation mixing 1 | Carbonation mixing 1 | kilogram | process | Nukos_BG | Concrete | -2.0747 | cubic meter | technosphere |  |  |  |  | Monkman et al. (2017)
Nukos_FG_opt | Carbonation mixing 1 | Carbonation mixing 1 | kilogram | process | Nukos_BG | Grey Water | 244.9062 | kilogram | technosphere |  |  |  |  | Monkman et al. (2017)
Nukos_FG_opt | Direct aqueous carbonation 1 | Direct aqueous carbonation 1 | kilogram | process | Nukos_FG_opt | Direct aqueous carbonation 1 | 1 | kilogram | production |  |  |  |  | Kirchhofer et al. (2012)
Nukos_FG_opt | Direct aqueous carbonation 1 | Direct aqueous carbonation 1 | kilogram | process | Nukos_BG | Pure CO2 | 1 | kilogram | technosphere |  |  |  |  | Kirchhofer et al. (2012)
Nukos_FG_opt | Direct aqueous carbonation 1 | Direct aqueous carbonation 1 | kilogram | process | Nukos_BG | Olivine | 1.944 | kilogram | technosphere |  |  |  |  | Kirchhofer et al. (2012)
Nukos_FG_opt | Direct aqueous carbonation 1 | Direct aqueous carbonation 1 | kilogram | process | Nukos_BG | Water | 6.659 | kilogram | technosphere |  |  |  |  | Kirchhofer et al. (2012)
Nukos_FG_opt | Direct aqueous carbonation 1 | Direct aqueous carbonation 1 | kilogram | process | Nukos_BG | Electricity | 1.271 | kilowatt hour | technosphere |  |  |  |  | Kirchhofer et al. (2012)
Nukos_FG_opt | Direct aqueous carbonation 1 | Direct aqueous carbonation 1 | kilogram | process | Nukos_BG | MgCO3 | -2.707 | kilogram | technosphere |  |  |  |  | Kirchhofer et al. (2012), wässrige Lösung
Nukos_FG_opt | Direct aqueous carbonation 1 | Direct aqueous carbonation 1 | kilogram | process | Nukos_BG | Waste Material (water+solid components) | 4.188 | kilogram | technosphere |  |  |  |  | Kirchhofer et al. (2012)
Nukos_FG_opt | Direct aqueous carbonation 10 | Direct aqueous carbonation 10 | kilogram | process | Nukos_FG_opt | Direct aqueous carbonation 10 | 1 | kilogram | production |  |  |  |  | Pan et al. (2016)
Nukos_FG_opt | Direct aqueous carbonation 10 | Direct aqueous carbonation 10 | kilogram | process | Nukos_BG | Diluted CO2 | 1 | kilogram | technosphere |  |  |  |  | Pan et al. (2016)
Nukos_FG_opt | Direct aqueous carbonation 10 | Direct aqueous carbonation 10 | kilogram | process | Nukos_BG | BOF-slag | 3.937 | kilogram | technosphere |  |  |  |  | Pan et al. (2016)
Nukos_FG_opt | Direct aqueous carbonation 10 | Direct aqueous carbonation 10 | kilogram | process | Nukos_BG | Wastewater | 78.5039 | kilogram | technosphere |  |  |  |  | Pan et al. (2016)
Nukos_FG_opt | Direct aqueous carbonation 10 | Direct aqueous carbonation 10 | kilogram | process | Nukos_BG | Electricity | 0.26417 | kilowatt hour | technosphere |  |  |  |  | Pan et al. (2016)
Nukos_FG_opt | Direct aqueous carbonation 10 | Direct aqueous carbonation 10 | kilogram | process | Nukos_BG | CaCO3 | -1.4484 | kilogram | technosphere |  |  |  |  | Pan et al. (2016)
Nukos_FG_opt | Direct aqueous carbonation 10 | Direct aqueous carbonation 10 | kilogram | process | Nukos_BG | CEM I | -0.43387 | kilogram | technosphere |  |  |  |  | Pan et al. (2016)
Nukos_FG_opt | Direct aqueous carbonation 11 | Direct aqueous carbonation 11 | kilogram | process | Nukos_FG_opt | Direct aqueous carbonation 11 | 1 | kilogram | production |  |  |  |  | Pan et al. (2016)
Nukos_FG_opt | Direct aqueous carbonation 11 | Direct aqueous carbonation 11 | kilogram | process | Nukos_BG | Diluted CO2 | 1 | kilogram | technosphere |  |  |  |  | Pan et al. (2016)
Nukos_FG_opt | Direct aqueous carbonation 11 | Direct aqueous carbonation 11 | kilogram | process | Nukos_BG | BOF-slag | 4.5455 | kilogram | technosphere |  |  |  |  | Pan et al. (2016)
Nukos_FG_opt | Direct aqueous carbonation 11 | Direct aqueous carbonation 11 | kilogram | process | Nukos_BG | Wastewater | 90.6364 | kilogram | technosphere |  |  |  |  | Pan et al. (2016)
Nukos_FG_opt | Direct aqueous carbonation 11 | Direct aqueous carbonation 11 | kilogram | process | Nukos_BG | Electricity | 0.29032 | kilowatt hour | technosphere |  |  |  |  | Pan et al. (2016)
Nukos_FG_opt | Direct aqueous carbonation 11 | Direct aqueous carbonation 11 | kilogram | process | Nukos_BG | CaCO3 | -1.6216 | kilogram | technosphere |  |  |  |  | Pan et al. (2016)
Nukos_FG_opt | Direct aqueous carbonation 11 | Direct aqueous carbonation 11 | kilogram | process | Nukos_BG | CEM I | -0.48577 | kilogram | technosphere |  |  |  |  | Pan et al. (2016)
Nukos_FG_opt | Direct aqueous carbonation 12 | Direct aqueous carbonation 12 | kilogram | process | Nukos_FG_opt | Direct aqueous carbonation 12 | 1 | kilogram | production |  |  |  |  | Pan et al. (2016)
Nukos_FG_opt | Direct aqueous carbonation 12 | Direct aqueous carbonation 12 | kilogram | process | Nukos_BG | Diluted CO2 | 1 | kilogram | technosphere |  |  |  |  | Pan et al. (2016)
Nukos_FG_opt | Direct aqueous carbonation 12 | Direct aqueous carbonation 12 | kilogram | process | Nukos_BG | BOF-slag | 3.4843 | kilogram | technosphere |  |  |  |  | Pan et al. (2016)
Nukos_FG_opt | Direct aqueous carbonation 12 | Direct aqueous carbonation 12 | kilogram | process | Nukos_BG | Wastewater | 52.108 | kilogram | technosphere |  |  |  |  | Pan et al. (2016)
Nukos_FG_opt | Direct aqueous carbonation 12 | Direct aqueous carbonation 12 | kilogram | process | Nukos_BG | Electricity | 0.22669 | kilowatt hour | technosphere |  |  |  |  | Pan et al. (2016)
Nukos_FG_opt | Direct aqueous carbonation 12 | Direct aqueous carbonation 12 | kilogram | process | Nukos_BG | CaCO3 | -1.3135 | kilogram | technosphere |  |  |  |  | Pan et al. (2016)
Nukos_FG_opt | Direct aqueous carbonation 12 | Direct aqueous carbonation 12 | kilogram | process | Nukos_BG | CEM I | -0.39346 | kilogram | technosphere |  |  |  |  | Pan et al. (2016)
Nukos_FG_opt | Direct aqueous carbonation 13 | Direct aqueous carbonation 13 | kilogram | process | Nukos_FG_opt | Direct aqueous carbonation 13 | 1 | kilogram | production |  |  |  |  | Pan et al. (2016)
Nukos_FG_opt | Direct aqueous carbonation 13 | Direct aqueous carbonation 13 | kilogram | process | Nukos_BG | Diluted CO2 | 1 | kilogram | technosphere |  |  |  |  | Pan et al. (2016)
Nukos_FG_opt | Direct aqueous carbonation 13 | Direct aqueous carbonation 13 | kilogram | process | Nukos_BG | BOF-slag | 4.2017 | kilogram | technosphere |  |  |  |  | Pan et al. (2016)
Nukos_FG_opt | Direct aqueous carbonation 13 | Direct aqueous carbonation 13 | kilogram | process | Nukos_BG | Wastewater | 55.7147 | kilogram | technosphere |  |  |  |  | Pan et al. (2016)
Nukos_FG_opt | Direct aqueous carbonation 13 | Direct aqueous carbonation 13 | kilogram | process | Nukos_BG | Electricity | 0.2484 | kilowatt hour | technosphere |  |  |  |  | Pan et al. (2016)
Nukos_FG_opt | Direct aqueous carbonation 13 | Direct aqueous carbonation 13 | kilogram | process | Nukos_BG | CaCO3 | -1.5261 | kilogram | technosphere |  |  |  |  | Pan et al. (2016)
Nukos_FG_opt | Direct aqueous carbonation 13 | Direct aqueous carbonation 13 | kilogram | process | Nukos_BG | CEM I | -0.45714 | kilogram | technosphere |  |  |  |  | Pan et al. (2016)
Nukos_FG_opt | Direct aqueous carbonation 14 | Direct aqueous carbonation 14 | kilogram | process | Nukos_FG_opt | Direct aqueous carbonation 14 | 1 | kilogram | production |  |  |  |  | Pan et al. (2016)
Nukos_FG_opt | Direct aqueous carbonation 14 | Direct aqueous carbonation 14 | kilogram | process | Nukos_BG | Diluted CO2 | 1 | kilogram | technosphere |  |  |  |  | Pan et al. (2016)
Nukos_FG_opt | Direct aqueous carbonation 14 | Direct aqueous carbonation 14 | kilogram | process | Nukos_BG | BOF-slag | 3.1646 | kilogram | technosphere |  |  |  |  | Pan et al. (2016)
Nukos_FG_opt | Direct aqueous carbonation 14 | Direct aqueous carbonation 14 | kilogram | process | Nukos_BG | Wastewater | 47.3259 | kilogram | technosphere |  |  |  |  | Pan et al. (2016)
Nukos_FG_opt | Direct aqueous carbonation 14 | Direct aqueous carbonation 14 | kilogram | process | Nukos_BG | Electricity | 0.205 | kilowatt hour | technosphere |  |  |  |  | Pan et al. (2016)
Nukos_FG_opt | Direct aqueous carbonation 14 | Direct aqueous carbonation 14 | kilogram | process | Nukos_BG | CaCO3 | -1.2217 | kilogram | technosphere |  |  |  |  | Pan et al. (2016)
Nukos_FG_opt | Direct aqueous carbonation 14 | Direct aqueous carbonation 14 | kilogram | process | Nukos_BG | CEM I | -0.36596 | kilogram | technosphere |  |  |  |  | Pan et al. (2016)
Nukos_FG_opt | Direct aqueous carbonation 15 | Direct aqueous carbonation 15 | kilogram | process | Nukos_FG_opt | Direct aqueous carbonation 15 | 1 | kilogram | production |  |  |  |  | Pan et al. (2016)
Nukos_FG_opt | Direct aqueous carbonation 15 | Direct aqueous carbonation 15 | kilogram | process | Nukos_BG | Diluted CO2 | 1 | kilogram | technosphere |  |  |  |  | Pan et al. (2016)
Nukos_FG_opt | Direct aqueous carbonation 15 | Direct aqueous carbonation 15 | kilogram | process | Nukos_BG | BOF-slag | 6.4935 | kilogram | technosphere |  |  |  |  | Pan et al. (2016)
Nukos_FG_opt | Direct aqueous carbonation 15 | Direct aqueous carbonation 15 | kilogram | process | Nukos_BG | Wastewater | 86.1045 | kilogram | technosphere |  |  |  |  | Pan et al. (2016)
Nukos_FG_opt | Direct aqueous carbonation 15 | Direct aqueous carbonation 15 | kilogram | process | Nukos_BG | Electricity | 0.35481 | kilowatt hour | technosphere |  |  |  |  | Pan et al. (2016)
Nukos_FG_opt | Direct aqueous carbonation 15 | Direct aqueous carbonation 15 | kilogram | process | Nukos_BG | CaCO3 | -2.1968 | kilogram | technosphere |  |  |  |  | Pan et al. (2016)
Nukos_FG_opt | Direct aqueous carbonation 15 | Direct aqueous carbonation 15 | kilogram | process | Nukos_BG | CEM I | -0.65806 | kilogram | technosphere |  |  |  |  | Pan et al. (2016)
Nukos_FG_opt | Direct aqueous carbonation 16 | Direct aqueous carbonation 16 | kilogram | process | Nukos_FG_opt | Direct aqueous carbonation 16 | 1 | kilogram | production |  |  |  |  | Pedraza et al. (2021)
Nukos_FG_opt | Direct aqueous carbonation 16 | Direct aqueous carbonation 16 | kilogram | process | Nukos_BG | Diluted CO2 | 1 | kilogram | technosphere |  |  |  |  | Pedraza et al. (2021)
Nukos_FG_opt | Direct aqueous carbonation 16 | Direct aqueous carbonation 16 | kilogram | process | Nukos_BG | Heat | 1.35 | megajoule | technosphere |  |  |  |  | Pedraza et al. (2021)
Nukos_FG_opt | Direct aqueous carbonation 16 | Direct aqueous carbonation 16 | kilogram | process | Nukos_BG | Electricity | 1.1 | kilowatt hour | technosphere |  |  |  |  | Pedraza et al. (2021)
Nukos_FG_opt | Direct aqueous carbonation 16 | Direct aqueous carbonation 16 | kilogram | process | Nukos_BG | Water | 1.5625 | kilogram | technosphere |  |  |  |  | Pedraza et al. (2021)
Nukos_FG_opt | Direct aqueous carbonation 16 | Direct aqueous carbonation 16 | kilogram | process | Nukos_BG | CEM I | 1.025 | kilogram | technosphere |  |  |  |  | Pedraza et al. (2021)
Nukos_FG_opt | Direct aqueous carbonation 17 | Direct aqueous carbonation 17 | kilogram | process | Nukos_FG_opt | Direct aqueous carbonation 17 | 1 | kilogram | production |  |  |  |  | Batuecas et al. (2021)
Nukos_FG_opt | Direct aqueous carbonation 17 | Direct aqueous carbonation 17 | kilogram | process | Nukos_BG | Pure CO2 | 1 | kilogram | technosphere |  |  |  |  | Batuecas et al. (2021)
Nukos_FG_opt | Direct aqueous carbonation 17 | Direct aqueous carbonation 17 | kilogram | process | Nukos_BG | Lime (CaO) | 0.75188 | kilogram | technosphere |  |  |  |  | Batuecas et al. (2021)
Nukos_FG_opt | Direct aqueous carbonation 17 | Direct aqueous carbonation 17 | kilogram | process | Nukos_BG | Water | 3.7594 | kilogram | technosphere |  |  |  |  | Batuecas et al. (2021)
Nukos_FG_opt | Direct aqueous carbonation 17 | Direct aqueous carbonation 17 | kilogram | process | Nukos_BG | Electricity | 3.0677 | kilowatt hour | technosphere |  |  |  |  | Batuecas et al. (2021)
Nukos_FG_opt | Direct aqueous carbonation 17 | Direct aqueous carbonation 17 | kilogram | process | Nukos_BG | Carbon dioxide | 0.66917 | kilogram | technosphere |  |  |  |  | Batuecas et al. (2021)
Nukos_FG_opt | Direct aqueous carbonation 17 | Direct aqueous carbonation 17 | kilogram | process | Nukos_BG | CEM I | -0.75188 | kilogram | technosphere |  |  |  |  | Batuecas et al. (2021)
Nukos_FG_opt | Direct aqueous carbonation 18 | Direct aqueous carbonation 18 | kilogram | process | Nukos_FG_opt | Direct aqueous carbonation 18 | 1 | kilogram | production |  |  |  |  | Batuecas et al. (2021)
Nukos_FG_opt | Direct aqueous carbonation 18 | Direct aqueous carbonation 18 | kilogram | process | Nukos_BG | Pure CO2 | 1 | kilogram | technosphere |  |  |  |  | Batuecas et al. (2021)
Nukos_FG_opt | Direct aqueous carbonation 18 | Direct aqueous carbonation 18 | kilogram | process | Nukos_BG | Ammonium chloride (NH4Cl) | 1.4 | kilogram | technosphere |  |  |  |  | Batuecas et al. (2021)
Nukos_FG_opt | Direct aqueous carbonation 18 | Direct aqueous carbonation 18 | kilogram | process | Nukos_BG | Calcium chloride | 0.6 | kilogram | technosphere |  |  |  |  | Batuecas et al. (2021)
Nukos_FG_opt | Direct aqueous carbonation 18 | Direct aqueous carbonation 18 | kilogram | process | Nukos_BG | Ammonia (NH3) | 0.32653 | kilogram | technosphere |  |  |  |  | Batuecas et al. (2021)
Nukos_FG_opt | Direct aqueous carbonation 18 | Direct aqueous carbonation 18 | kilogram | process | Nukos_BG | Water | 5.2245 | kilogram | technosphere |  |  |  |  | Batuecas et al. (2021)
Nukos_FG_opt | Direct aqueous carbonation 18 | Direct aqueous carbonation 18 | kilogram | process | Nukos_BG | Hydrogen chloride (HCl) (33%) | 0.76327 | kilogram | technosphere |  |  |  |  | Batuecas et al. (2021)
Nukos_FG_opt | Direct aqueous carbonation 18 | Direct aqueous carbonation 18 | kilogram | process | Nukos_BG | Electricity | 2.8694 | kilowatt hour | technosphere |  |  |  |  | Batuecas et al. (2021)
Nukos_FG_opt | Direct aqueous carbonation 18 | Direct aqueous carbonation 18 | kilogram | process | Nukos_BG | Carbon dioxide | 0.82041 | kilogram | technosphere |  |  |  |  | Batuecas et al. (2021)
Nukos_FG_opt | Direct aqueous carbonation 18 | Direct aqueous carbonation 18 | kilogram | process | Nukos_BG | Wastewater | 2.0408 | kilogram | technosphere |  |  |  |  | Batuecas et al. (2021)
Nukos_FG_opt | Direct aqueous carbonation 18 | Direct aqueous carbonation 18 | kilogram | process | Nukos_BG | CEM I | -0.40816 | kilogram | technosphere |  |  |  |  | Batuecas et al. (2021)
Nukos_FG_opt | Direct aqueous carbonation 19 | Direct aqueous carbonation 19 | kilogram | process | Nukos_FG_opt | Direct aqueous carbonation 19 | 1 | kilogram | production |  |  |  |  | Batuecas et al. (2021)
Nukos_FG_opt | Direct aqueous carbonation 19 | Direct aqueous carbonation 19 | kilogram | process | Nukos_BG | Pure CO2 | 1 | kilogram | technosphere |  |  |  |  | Batuecas et al. (2021)
Nukos_FG_opt | Direct aqueous carbonation 19 | Direct aqueous carbonation 19 | kilogram | process | Nukos_BG | Ammonium chloride (NH4Cl) | 7.6222 | kilogram | technosphere |  |  |  |  | Batuecas et al. (2021)
Nukos_FG_opt | Direct aqueous carbonation 19 | Direct aqueous carbonation 19 | kilogram | process | Nukos_BG | Calcium chloride | 3.2667 | kilogram | technosphere |  |  |  |  | Batuecas et al. (2021)
Nukos_FG_opt | Direct aqueous carbonation 19 | Direct aqueous carbonation 19 | kilogram | process | Nukos_BG | Ammonia (NH3) | 1.7778 | kilogram | technosphere |  |  |  |  | Batuecas et al. (2021)
Nukos_FG_opt | Direct aqueous carbonation 19 | Direct aqueous carbonation 19 | kilogram | process | Nukos_BG | Water | 28.4444 | kilogram | technosphere |  |  |  |  | Batuecas et al. (2021)
Nukos_FG_opt | Direct aqueous carbonation 19 | Direct aqueous carbonation 19 | kilogram | process | Nukos_BG | Hydrogen chloride (HCl) (33%) | 4.1556 | kilogram | technosphere |  |  |  |  | Batuecas et al. (2021)
Nukos_FG_opt | Direct aqueous carbonation 19 | Direct aqueous carbonation 19 | kilogram | process | Nukos_BG | Electricity | 15.7778 | kilowatt hour | technosphere |  |  |  |  | Batuecas et al. (2021)
Nukos_FG_opt | Direct aqueous carbonation 19 | Direct aqueous carbonation 19 | kilogram | process | Nukos_BG | Carbon dioxide | 0.22222 | kilogram | technosphere |  |  |  |  | Batuecas et al. (2021)
Nukos_FG_opt | Direct aqueous carbonation 19 | Direct aqueous carbonation 19 | kilogram | process | Nukos_BG | Wastewater | 11.1111 | kilogram | technosphere |  |  |  |  | Batuecas et al. (2021)
Nukos_FG_opt | Direct aqueous carbonation 19 | Direct aqueous carbonation 19 | kilogram | process | Nukos_BG | CEM I | -18.5185 | kilogram | technosphere |  |  |  |  | Batuecas et al. (2021)
Nukos_FG_opt | Direct aqueous carbonation 2 | Direct aqueous carbonation 2 | kilogram | process | Nukos_FG_opt | Direct aqueous carbonation 2 | 1 | kilogram | production |  |  |  |  | Ostovari et al. (2020)
Nukos_FG_opt | Direct aqueous carbonation 2 | Direct aqueous carbonation 2 | kilogram | process | Nukos_BG | Pure CO2 | 1 | kilogram | technosphere |  |  |  |  | Ostovari et al. (2020)
Nukos_FG_opt | Direct aqueous carbonation 2 | Direct aqueous carbonation 2 | kilogram | process | Nukos_BG | Serpentine | 2.3 | kilogram | technosphere |  |  |  |  | Ostovari et al. (2020)
Nukos_FG_opt | Direct aqueous carbonation 2 | Direct aqueous carbonation 2 | kilogram | process | Nukos_BG | Magnetite | 0.25 | kilogram | technosphere |  |  |  |  | Ostovari et al. (2020)
Nukos_FG_opt | Direct aqueous carbonation 2 | Direct aqueous carbonation 2 | kilogram | process | Nukos_BG | Electricity | 0.4835 | kilowatt hour | technosphere |  |  |  |  | Ostovari et al. (2020)
Nukos_FG_opt | Direct aqueous carbonation 2 | Direct aqueous carbonation 2 | kilogram | process | Nukos_BG | Heat | 1.0512 | megajoule | technosphere |  |  |  |  | Ostovari et al. (2020)
Nukos_FG_opt | Direct aqueous carbonation 2 | Direct aqueous carbonation 2 | kilogram | process | Nukos_BG | MgCO3 | -1.92 | kilogram | technosphere |  |  |  |  | Ostovari et al. (2020)
Nukos_FG_opt | Direct aqueous carbonation 2 | Direct aqueous carbonation 2 | kilogram | process | Nukos_BG | CEM I | -0.91 | kilogram | technosphere |  |  |  |  | Ostovari et al. (2020)
Nukos_FG_opt | Direct aqueous carbonation 2 | Direct aqueous carbonation 2 | kilogram | process | Nukos_BG | Serpentine | -0.18 | kilogram | technosphere |  |  |  |  | Ostovari et al. (2020)
Nukos_FG_opt | Direct aqueous carbonation 2 | Direct aqueous carbonation 2 | kilogram | process | Nukos_BG | Magnetite | -0.25 | kilogram | technosphere |  |  |  |  | Ostovari et al. (2020)
Nukos_FG_opt | Direct aqueous carbonation 20 | Direct aqueous carbonation 20 | kilogram | process | Nukos_FG_opt | Direct aqueous carbonation 20 | 1 | kilogram | production |  |  |  |  | Ostovari et al. (2021)
Nukos_FG_opt | Direct aqueous carbonation 20 | Direct aqueous carbonation 20 | kilogram | process | Nukos_BG | Pure CO2 | 1 | kilogram | technosphere |  |  |  |  | Ostovari et al. (2021)
Nukos_FG_opt | Direct aqueous carbonation 20 | Direct aqueous carbonation 20 | kilogram | process | Nukos_BG | Olivine | 1.9989 | kilogram | technosphere |  |  |  |  | Ostovari et al. (2021)
Nukos_FG_opt | Direct aqueous carbonation 20 | Direct aqueous carbonation 20 | kilogram | process | Nukos_BG | Water | 0.8 | kilogram | technosphere |  |  |  |  | Ostovari et al. (2021)
Nukos_FG_opt | Direct aqueous carbonation 20 | Direct aqueous carbonation 20 | kilogram | process | Nukos_BG | Sodium chloride (NaCl) | 0.037778 | kilogram | technosphere |  |  |  |  | Ostovari et al. (2021)
Nukos_FG_opt | Direct aqueous carbonation 20 | Direct aqueous carbonation 20 | kilogram | process | Nukos_BG | NaHCO3 | 0.035556 | kilogram | technosphere |  |  |  |  | Ostovari et al. (2021)
Nukos_FG_opt | Direct aqueous carbonation 20 | Direct aqueous carbonation 20 | kilogram | process | Nukos_BG | Electricity | 0.55444 | kilowatt hour | technosphere |  |  |  |  | Ostovari et al. (2021)
Nukos_FG_opt | Direct aqueous carbonation 20 | Direct aqueous carbonation 20 | kilogram | process | Nukos_BG | Diesel | 0.0069094 | kilogram | technosphere |  |  |  |  | Ostovari et al. (2021)
Nukos_FG_opt | Direct aqueous carbonation 20 | Direct aqueous carbonation 20 | kilogram | process | Nukos_BG | CEM I | -0.68333 | kilogram | technosphere |  |  |  |  | Ostovari et al. (2021)
Nukos_FG_opt | Direct aqueous carbonation 20 | Direct aqueous carbonation 20 | kilogram | process | Nukos_BG | MgCO3 | -1.9156 | kilogram | technosphere
Nukos_FG_opt | Direct aqueous carbonation 3 | Direct aqueous carbonation 3 | kilogram | process | Nukos_FG_opt | Direct aqueous carbonation 3 | 1 | kilogram | production |  |  |  |  | Ostovari et al. (2020)
Nukos_FG_opt | Direct aqueous carbonation 3 | Direct aqueous carbonation 3 | kilogram | process | Nukos_BG | Diluted CO2 | 1 | kilogram | technosphere |  |  |  |  | Ostovari et al. (2020)
Nukos_FG_opt | Direct aqueous carbonation 3 | Direct aqueous carbonation 3 | kilogram | process | Nukos_BG | Serpentine | 3.44 | kilogram | technosphere |  |  |  |  | Ostovari et al. (2020)
Nukos_FG_opt | Direct aqueous carbonation 3 | Direct aqueous carbonation 3 | kilogram | process | Nukos_BG | Magnetite | 0.38 | kilogram | technosphere |  |  |  |  | Ostovari et al. (2020)
Nukos_FG_opt | Direct aqueous carbonation 3 | Direct aqueous carbonation 3 | kilogram | process | Nukos_BG | Electricity | 0.6567 | kilowatt hour | technosphere |  |  |  |  | Ostovari et al. (2020)
Nukos_FG_opt | Direct aqueous carbonation 3 | Direct aqueous carbonation 3 | kilogram | process | Nukos_BG | Heat | 1.836 | megajoule | technosphere |  |  |  |  | Ostovari et al. (2020)
Nukos_FG_opt | Direct aqueous carbonation 3 | Direct aqueous carbonation 3 | kilogram | process | Nukos_BG | MgCO3 | -1.92 | kilogram | technosphere |  |  |  |  | Ostovari et al. (2020)
Nukos_FG_opt | Direct aqueous carbonation 3 | Direct aqueous carbonation 3 | kilogram | process | Nukos_BG | CEM I | -0.91 | kilogram | technosphere |  |  |  |  | Ostovari et al. (2020)
Nukos_FG_opt | Direct aqueous carbonation 3 | Direct aqueous carbonation 3 | kilogram | process | Nukos_BG | Serpentine | -1.33 | kilogram | technosphere |  |  |  |  | Ostovari et al. (2020)
Nukos_FG_opt | Direct aqueous carbonation 3 | Direct aqueous carbonation 3 | kilogram | process | Nukos_BG | Magnetite | -0.38 | kilogram | technosphere |  |  |  |  | Ostovari et al. (2020)
Nukos_FG_opt | Direct aqueous carbonation 4 | Direct aqueous carbonation 4 | kilogram | process | Nukos_FG_opt | Direct aqueous carbonation 4 | 1 | kilogram | production |  |  |  |  | Ostovari et al. (2020)
Nukos_FG_opt | Direct aqueous carbonation 4 | Direct aqueous carbonation 4 | kilogram | process | Nukos_BG | Pure CO2 | 1 | kilogram | technosphere |  |  |  |  | Ostovari et al. (2020)
Nukos_FG_opt | Direct aqueous carbonation 4 | Direct aqueous carbonation 4 | kilogram | process | Nukos_BG | Olivine | 2.47 | kilogram | technosphere |  |  |  |  | Ostovari et al. (2020); Olivine + Impurity
Nukos_FG_opt | Direct aqueous carbonation 4 | Direct aqueous carbonation 4 | kilogram | process | Nukos_BG | Electricity | 0.8939 | kilowatt hour | technosphere |  |  |  |  | Ostovari et al. (2020)
Nukos_FG_opt | Direct aqueous carbonation 4 | Direct aqueous carbonation 4 | kilogram | process | Nukos_BG | MgCO3 | -0.68 | kilogram | technosphere |  |  |  |  | Ostovari et al. (2020)
Nukos_FG_opt | Direct aqueous carbonation 4 | Direct aqueous carbonation 4 | kilogram | process | Nukos_BG | CEM I | -1.92 | kilogram | technosphere |  |  |  |  | Ostovari et al. (2020)
Nukos_FG_opt | Direct aqueous carbonation 4 | Direct aqueous carbonation 4 | kilogram | process | Nukos_BG | Olivine | -0.37 | kilogram | technosphere |  |  |  |  | Ostovari et al. (2020)
Nukos_FG_opt | Direct aqueous carbonation 4 | Direct aqueous carbonation 4 | kilogram | process | Nukos_BG | Impurity | -0.5 | kilogram | technosphere |  |  |  |  | Ostovari et al. (2020)
Nukos_FG_opt | Direct aqueous carbonation 5 | Direct aqueous carbonation 5 | kilogram | process | Nukos_FG_opt | Direct aqueous carbonation 5 | 1 | kilogram | production |  |  |  |  | Ostovari et al. (2020)
Nukos_FG_opt | Direct aqueous carbonation 5 | Direct aqueous carbonation 5 | kilogram | process | Nukos_BG | Pure CO2 | 1 | kilogram | technosphere |  |  |  |  | Ostovari et al. (2020)
Nukos_FG_opt | Direct aqueous carbonation 5 | Direct aqueous carbonation 5 | kilogram | process | Nukos_BG | Olivine | 2 | kilogram | technosphere |  |  |  |  | Ostovari et al. (2020); Olivine + Impurity
Nukos_FG_opt | Direct aqueous carbonation 5 | Direct aqueous carbonation 5 | kilogram | process | Nukos_BG | Electricity | 0.7098 | kilowatt hour | technosphere |  |  |  |  | Ostovari et al. (2020)
Nukos_FG_opt | Direct aqueous carbonation 5 | Direct aqueous carbonation 5 | kilogram | process | Nukos_BG | MgCO3 | -1.92 | kilogram | technosphere |  |  |  |  | Ostovari et al. (2020)
Nukos_FG_opt | Direct aqueous carbonation 5 | Direct aqueous carbonation 5 | kilogram | process | Nukos_BG | CEM I | -0.68 | kilogram | technosphere |  |  |  |  | Ostovari et al. (2020)
Nukos_FG_opt | Direct aqueous carbonation 5 | Direct aqueous carbonation 5 | kilogram | process | Nukos_BG | Impurity | -0.4 | kilogram | technosphere |  |  |  |  | Ostovari et al. (2020)
Nukos_FG_opt | Direct aqueous carbonation 6 | Direct aqueous carbonation 6 | kilogram | process | Nukos_FG_opt | Direct aqueous carbonation 6 | 1 | kilogram | production |  |  |  |  | Ostovari et al. (2020)
Nukos_FG_opt | Direct aqueous carbonation 6 | Direct aqueous carbonation 6 | kilogram | process | Nukos_BG | Diluted CO2 | 1 | kilogram | technosphere |  |  |  |  | Ostovari et al. (2020)
Nukos_FG_opt | Direct aqueous carbonation 6 | Direct aqueous carbonation 6 | kilogram | process | Nukos_BG | BOF-slag | 4.05 | kilogram | technosphere |  |  |  |  | Ostovari et al. (2020)
Nukos_FG_opt | Direct aqueous carbonation 6 | Direct aqueous carbonation 6 | kilogram | process | Nukos_BG | Impurity | 2.7 | kilogram | technosphere |  |  |  |  | Ostovari et al. (2020)
Nukos_FG_opt | Direct aqueous carbonation 6 | Direct aqueous carbonation 6 | kilogram | process | Nukos_BG | Electricity | 0.774 | kilowatt hour | technosphere |  |  |  |  | Ostovari et al. (2020)
Nukos_FG_opt | Direct aqueous carbonation 6 | Direct aqueous carbonation 6 | kilogram | process | Nukos_BG | CaCO3 | -2.27 | kilogram | technosphere |  |  |  |  | Ostovari et al. (2020)
Nukos_FG_opt | Direct aqueous carbonation 6 | Direct aqueous carbonation 6 | kilogram | process | Nukos_BG | CEM I | -0.68 | kilogram | technosphere |  |  |  |  | Ostovari et al. (2020)
Nukos_FG_opt | Direct aqueous carbonation 6 | Direct aqueous carbonation 6 | kilogram | process | Nukos_BG | BOF-slag | -2.1 | kilogram | technosphere |  |  |  |  | Ostovari et al. (2020)
Nukos_FG_opt | Direct aqueous carbonation 6 | Direct aqueous carbonation 6 | kilogram | process | Nukos_BG | Impurity | -2.7 | kilogram | technosphere |  |  |  |  | Ostovari et al. (2020)
Nukos_FG_opt | Direct aqueous carbonation 7 | Direct aqueous carbonation 7 | kilogram | process | Nukos_FG_opt | Direct aqueous carbonation 7 | 1 | kilogram | production |  |  |  |  | Pan et al. (2016)
Nukos_FG_opt | Direct aqueous carbonation 7 | Direct aqueous carbonation 7 | kilogram | process | Nukos_BG | Diluted CO2 | 1 | kilogram | technosphere |  |  |  |  | Pan et al. (2016)
Nukos_FG_opt | Direct aqueous carbonation 7 | Direct aqueous carbonation 7 | kilogram | process | Nukos_BG | BOF-slag | 6.993 | kilogram | technosphere |  |  |  |  | Pan et al. (2016)
Nukos_FG_opt | Direct aqueous carbonation 7 | Direct aqueous carbonation 7 | kilogram | process | Nukos_BG | Wastewater | 104.5804 | kilogram | technosphere |  |  |  |  | Pan et al. (2016)
Nukos_FG_opt | Direct aqueous carbonation 7 | Direct aqueous carbonation 7 | kilogram | process | Nukos_BG | Electricity | 0.44035 | kilowatt hour | technosphere |  |  |  |  | Pan et al. (2016)
Nukos_FG_opt | Direct aqueous carbonation 7 | Direct aqueous carbonation 7 | kilogram | process | Nukos_BG | CaCO3 | -2.3391 | kilogram | technosphere |  |  |  |  | Pan et al. (2016)
Nukos_FG_opt | Direct aqueous carbonation 7 | Direct aqueous carbonation 7 | kilogram | process | Nukos_BG | CEM I | -0.70071 | kilogram | technosphere |  |  |  |  | Pan et al. (2016)
Nukos_FG_opt | Direct aqueous carbonation 8 | Direct aqueous carbonation 8 | kilogram | process | Nukos_FG_opt | Direct aqueous carbonation 8 | 1 | kilogram | production |  |  |  |  | Pan et al. (2016)
Nukos_FG_opt | Direct aqueous carbonation 8 | Direct aqueous carbonation 8 | kilogram | process | Nukos_BG | Diluted CO2 | 1 | kilogram | technosphere |  |  |  |  | Pan et al. (2016)
Nukos_FG_opt | Direct aqueous carbonation 8 | Direct aqueous carbonation 8 | kilogram | process | Nukos_BG | BOF-slag | 6.993 | kilogram | technosphere |  |  |  |  | Pan et al. (2016)
Nukos_FG_opt | Direct aqueous carbonation 8 | Direct aqueous carbonation 8 | kilogram | process | Nukos_BG | Wastewater | 139.4406 | kilogram | technosphere |  |  |  |  | Pan et al. (2016)
Nukos_FG_opt | Direct aqueous carbonation 8 | Direct aqueous carbonation 8 | kilogram | process | Nukos_BG | Electricity | 0.43168 | kilowatt hour | technosphere |  |  |  |  | Pan et al. (2016)
Nukos_FG_opt | Direct aqueous carbonation 8 | Direct aqueous carbonation 8 | kilogram | process | Nukos_BG | CaCO3 | -2.3432 | kilogram | technosphere |  |  |  |  | Pan et al. (2016)
Nukos_FG_opt | Direct aqueous carbonation 8 | Direct aqueous carbonation 8 | kilogram | process | Nukos_BG | CEM I | -0.70194 | kilogram | technosphere |  |  |  |  | Pan et al. (2016)
Nukos_FG_opt | Direct aqueous carbonation 9 | Direct aqueous carbonation 9 | kilogram | process | Nukos_FG_opt | Direct aqueous carbonation 9 | 1 | kilogram | production |  |  |  |  | Pan et al. (2016)
Nukos_FG_opt | Direct aqueous carbonation 9 | Direct aqueous carbonation 9 | kilogram | process | Nukos_BG | Diluted CO2 | 1 | kilogram | technosphere |  |  |  |  | Pan et al. (2016)
Nukos_FG_opt | Direct aqueous carbonation 9 | Direct aqueous carbonation 9 | kilogram | process | Nukos_BG | BOF-slag | 6.0976 | kilogram | technosphere |  |  |  |  | Pan et al. (2016)
Nukos_FG_opt | Direct aqueous carbonation 9 | Direct aqueous carbonation 9 | kilogram | process | Nukos_BG | Wastewater | 80.8543 | kilogram | technosphere |  |  |  |  | Pan et al. (2016)
Nukos_FG_opt | Direct aqueous carbonation 9 | Direct aqueous carbonation 9 | kilogram | process | Nukos_BG | Electricity | 0.35537 | kilowatt hour | technosphere |  |  |  |  | Pan et al. (2016)
Nukos_FG_opt | Direct aqueous carbonation 9 | Direct aqueous carbonation 9 | kilogram | process | Nukos_BG | CaCO3 | -2.0789 | kilogram | technosphere |  |  |  |  | Pan et al. (2016)
Nukos_FG_opt | Direct aqueous carbonation 9 | Direct aqueous carbonation 9 | kilogram | process | Nukos_BG | CEM I | -0.62275 | kilogram | technosphere |  |  |  |  | Pan et al. (2016)
Nukos_FG_opt | Electrochemical conversion 1 | Electrochemical conversion 1 | kilogram | process | Nukos_FG_opt | Electrochemical conversion 1 | 1 | kilogram | production |  |  |  |  | Pfeiffer et al. (2022)
Nukos_FG_opt | Electrochemical conversion 1 | Electrochemical conversion 1 | kilogram | process | Nukos_BG | Diluted CO2 | 1 | kilogram | technosphere |  |  |  |  | Pfeiffer et al. (2022)
Nukos_FG_opt | Electrochemical conversion 1 | Electrochemical conversion 1 | kilogram | process | Nukos_BG | Carbon black | 0.29106 | kilogram | technosphere |  |  |  |  | Pfeiffer et al. (2022)
Nukos_FG_opt | Electrochemical conversion 1 | Electrochemical conversion 1 | kilogram | process | Nukos_BG | Metal (Li) | 0.21028 | kilogram | technosphere |  |  |  |  | Pfeiffer et al. (2022)
Nukos_FG_opt | Electrochemical conversion 1 | Electrochemical conversion 1 | kilogram | process | Nukos_BG | DMSO | 1.9222 | kilogram | technosphere |  |  |  |  | Pfeiffer et al. (2022)
Nukos_FG_opt | Electrochemical conversion 1 | Electrochemical conversion 1 | kilogram | process | Nukos_BG | LiPF6 | 0.26546 | kilogram | technosphere |  |  |  |  | Pfeiffer et al. (2022)
Nukos_FG_opt | Electrochemical conversion 1 | Electrochemical conversion 1 | kilogram | process | Nukos_BG | Electricity | 0.77642 | kilowatt hour | technosphere |  |  |  |  | Pfeiffer et al. (2022)
Nukos_FG_opt | Electrochemical conversion 1 | Electrochemical conversion 1 | kilogram | process | Nukos_BG | 2Li2CO3 | -1.1193 | kilogram | technosphere |  |  |  |  | Pfeiffer et al. (2022)
Nukos_FG_opt | Electrochemical conversion 2 | Electrochemical conversion 2 | kilogram | process | Nukos_FG_opt | Electrochemical conversion 2 | 1 | kilogram | production |  |  |  |  | Pfeiffer et al. (2022)
Nukos_FG_opt | Electrochemical conversion 2 | Electrochemical conversion 2 | kilogram | process | Nukos_BG | Diluted CO2 | 1 | kilogram | technosphere |  |  |  |  | Pfeiffer et al. (2022)
Nukos_FG_opt | Electrochemical conversion 2 | Electrochemical conversion 2 | kilogram | process | Nukos_BG | Carbon black | 0.29091 | kilogram | technosphere |  |  |  |  | Pfeiffer et al. (2022)
Nukos_FG_opt | Electrochemical conversion 2 | Electrochemical conversion 2 | kilogram | process | Nukos_BG | Metal (Li) | 0.20909 | kilogram | technosphere |  |  |  |  | Pfeiffer et al. (2022)
Nukos_FG_opt | Electrochemical conversion 2 | Electrochemical conversion 2 | kilogram | process | Nukos_BG | DMSO | 1.9205 | kilogram | technosphere |  |  |  |  | Pfeiffer et al. (2022)
Nukos_FG_opt | Electrochemical conversion 2 | Electrochemical conversion 2 | kilogram | process | Nukos_BG | LiPF6 | 0.26591 | kilogram | technosphere |  |  |  |  | Pfeiffer et al. (2022)
Nukos_FG_opt | Electrochemical conversion 2 | Electrochemical conversion 2 | kilogram | process | Nukos_BG | Electricity | 100.4523 | kilowatt hour | technosphere |  |  |  |  | Pfeiffer et al. (2022)
Nukos_FG_opt | Electrochemical conversion 2 | Electrochemical conversion 2 | kilogram | process | Nukos_BG | 2Li2CO3 | -1.1182 | kilogram | technosphere |  |  |  |  | Pfeiffer et al. (2022)
Nukos_FG_opt | Electrochemical conversion 3 | Electrochemical conversion 3 | kilogram | process | Nukos_FG_opt | Electrochemical conversion 3 | 1 | kilogram | production |  |  |  |  | Pfeiffer et al. (2022)
Nukos_FG_opt | Electrochemical conversion 3 | Electrochemical conversion 3 | kilogram | process | Nukos_BG | Diluted CO2 | 1 | kilogram | technosphere |  |  |  |  | Pfeiffer et al. (2022)
Nukos_FG_opt | Electrochemical conversion 3 | Electrochemical conversion 3 | kilogram | process | Nukos_BG | Carbon black | 0.0029101 | kilogram | technosphere |  |  |  |  | Pfeiffer et al. (2022)
Nukos_FG_opt | Electrochemical conversion 3 | Electrochemical conversion 3 | kilogram | process | Nukos_BG | Metal (Li) | 0.21028 | kilogram | technosphere |  |  |  |  | Pfeiffer et al. (2022)
Nukos_FG_opt | Electrochemical conversion 3 | Electrochemical conversion 3 | kilogram | process | Nukos_BG | DMSO | 0.019212 | kilogram | technosphere |  |  |  |  | Pfeiffer et al. (2022)
Nukos_FG_opt | Electrochemical conversion 3 | Electrochemical conversion 3 | kilogram | process | Nukos_BG | LiPF6 | 0.0026601 | kilogram | technosphere |  |  |  |  | Pfeiffer et al. (2022)
Nukos_FG_opt | Electrochemical conversion 3 | Electrochemical conversion 3 | kilogram | process | Nukos_BG | Electricity | -0.81107 | kilowatt hour | technosphere |  |  |  |  | Pfeiffer et al. (2022)
Nukos_FG_opt | Electrochemical conversion 3 | Electrochemical conversion 3 | kilogram | process | Nukos_BG | 2Li2CO3 | -1.1193 | kilogram | technosphere |  |  |  |  | Pfeiffer et al. (2022)
Nukos_FG_opt | Indirect aqueous carbonation 1 | Indirect aqueous carbonation 1 | kilogram | process | Nukos_FG_opt | Indirect aqueous carbonation 1 | 1 | kilogram | production |  |  |  |  | Lee et al. (2020)
Nukos_FG_opt | Indirect aqueous carbonation 1 | Indirect aqueous carbonation 1 | kilogram | process | Nukos_BG | Diluted CO2 | 1 | kilogram | technosphere |  |  |  |  | Lee et al. (2020)
Nukos_FG_opt | Indirect aqueous carbonation 1 | Indirect aqueous carbonation 1 | kilogram | process | Nukos_BG | BF-slag | 6.1591 | kilogram | technosphere |  |  |  |  | Lee et al. (2020)
Nukos_FG_opt | Indirect aqueous carbonation 1 | Indirect aqueous carbonation 1 | kilogram | process | Nukos_BG | Water | 0.27273 | kilogram | technosphere |  |  |  |  | Lee et al. (2020)
Nukos_FG_opt | Indirect aqueous carbonation 1 | Indirect aqueous carbonation 1 | kilogram | process | Nukos_BG | Electricity | 3.5 | kilowatt hour | technosphere |  |  |  |  | Lee et al. (2020)
Nukos_FG_opt | Indirect aqueous carbonation 1 | Indirect aqueous carbonation 1 | kilogram | process | Nukos_BG | Steam | 2.0496 | kilogram | technosphere |  |  |  |  | Lee et al. (2020); 2,75 MJ/kg
Nukos_FG_opt | Indirect aqueous carbonation 1 | Indirect aqueous carbonation 1 | kilogram | process | Nukos_BG | CaCO3 | -2.2727 | kilogram | technosphere |  |  |  |  | Lee et al. (2020)
Nukos_FG_opt | Indirect aqueous carbonation 1 | Indirect aqueous carbonation 1 | kilogram | process | Nukos_BG | Impurity | 0.045455 | kilogram | technosphere |  |  |  |  | Lee et al. (2020)
Nukos_FG_opt | Indirect aqueous carbonation 10 | Indirect aqueous carbonation 10 | kilogram | process | Nukos_FG_opt | Indirect aqueous carbonation 10 | 1 | kilogram | production |  |  |  |  | Zevenhoven et al. (2017)
Nukos_FG_opt | Indirect aqueous carbonation 10 | Indirect aqueous carbonation 10 | kilogram | process | Nukos_BG | Diluted CO2 | 1 | kilogram | technosphere |  |  |  |  | Zevenhoven et al. (2017)
Nukos_FG_opt | Indirect aqueous carbonation 10 | Indirect aqueous carbonation 10 | kilogram | process | Nukos_BG | Serpentinite | 2.9023 | kilogram | technosphere |  |  |  |  | Zevenhoven et al. (2017)
Nukos_FG_opt | Indirect aqueous carbonation 10 | Indirect aqueous carbonation 10 | kilogram | process | Nukos_BG | Heat | 18.8419 | megajoule | technosphere |  |  |  |  | Zevenhoven et al. (2017)
Nukos_FG_opt | Indirect aqueous carbonation 10 | Indirect aqueous carbonation 10 | kilogram | process | Nukos_BG | Mg5(CO3)4(OH)2 | -1.8627 | kilogram | technosphere |  |  |  |  | Zevenhoven et al. (2017)
Nukos_FG_opt | Indirect aqueous carbonation 2 | Indirect aqueous carbonation 2 | kilogram | process | Nukos_FG_opt | Indirect aqueous carbonation 2 | 1 | kilogram | production |  |  |  |  | Mattila et al. (2014)
Nukos_FG_opt | Indirect aqueous carbonation 2 | Indirect aqueous carbonation 2 | kilogram | process | Nukos_BG | Diluted CO2 | 1 | kilogram | technosphere |  |  |  |  | Mattila et al. (2014)
Nukos_FG_opt | Indirect aqueous carbonation 2 | Indirect aqueous carbonation 2 | kilogram | process | Nukos_BG | Water | 13.6364 | kilogram | technosphere |  |  |  |  | Mattila et al. (2014)
Nukos_FG_opt | Indirect aqueous carbonation 2 | Indirect aqueous carbonation 2 | kilogram | process | Nukos_BG | Ammonium chloride (NH4Cl) | 0.012136 | kilogram | technosphere |  |  |  |  | Mattila et al. (2014)
Nukos_FG_opt | Indirect aqueous carbonation 2 | Indirect aqueous carbonation 2 | kilogram | process | Nukos_BG | BOF-slag | 13.4091 | kilogram | technosphere |  |  |  |  | Mattila et al. (2014)
Nukos_FG_opt | Indirect aqueous carbonation 2 | Indirect aqueous carbonation 2 | kilogram | process | Nukos_BG | Steam | 30.9917 | kilogram | technosphere |  |  |  |  | Mattila et al. (2014); 2,75 MJ/kg
Nukos_FG_opt | Indirect aqueous carbonation 2 | Indirect aqueous carbonation 2 | kilogram | process | Nukos_BG | Electricity | 0.11489 | kilowatt hour | technosphere |  |  |  |  | Mattila et al. (2014)
Nukos_FG_opt | Indirect aqueous carbonation 2 | Indirect aqueous carbonation 2 | kilogram | process | Nukos_BG | CaCO3 | -2.2727 | kilogram | technosphere |  |  |  |  | Mattila et al. (2014)
Nukos_FG_opt | Indirect aqueous carbonation 2 | Indirect aqueous carbonation 2 | kilogram | process | Nukos_BG | Slag residue | 11.8182 | kilogram | technosphere |  |  |  |  | Mattila et al. (2014)
Nukos_FG_opt | Indirect aqueous carbonation 3 | Indirect aqueous carbonation 3 | kilogram | process | Nukos_FG_opt | Indirect aqueous carbonation 3 | 1 | kilogram | production |  |  |  |  | Mattila et al. (2014)
Nukos_FG_opt | Indirect aqueous carbonation 3 | Indirect aqueous carbonation 3 | kilogram | process | Nukos_BG | Diluted CO2 | 1 | kilogram | technosphere |  |  |  |  | Mattila et al. (2014)
Nukos_FG_opt | Indirect aqueous carbonation 3 | Indirect aqueous carbonation 3 | kilogram | process | Nukos_BG | Water | 13.6364 | kilogram | technosphere |  |  |  |  | Mattila et al. (2014)
Nukos_FG_opt | Indirect aqueous carbonation 3 | Indirect aqueous carbonation 3 | kilogram | process | Nukos_BG | Ammonium chloride (NH4Cl) | 0.0023864 | kilogram | technosphere |  |  |  |  | Mattila et al. (2014)
Nukos_FG_opt | Indirect aqueous carbonation 3 | Indirect aqueous carbonation 3 | kilogram | process | Nukos_BG | BOF-slag | 13.4091 | kilogram | technosphere |  |  |  |  | Mattila et al. (2014)
Nukos_FG_opt | Indirect aqueous carbonation 3 | Indirect aqueous carbonation 3 | kilogram | process | Nukos_BG | Electricity | 0.26057 | kilowatt hour | technosphere |  |  |  |  | Mattila et al. (2014)
Nukos_FG_opt | Indirect aqueous carbonation 3 | Indirect aqueous carbonation 3 | kilogram | process | Nukos_BG | CaCO3 | -2.2727 | kilogram | technosphere |  |  |  |  | Mattila et al. (2014)
Nukos_FG_opt | Indirect aqueous carbonation 3 | Indirect aqueous carbonation 3 | kilogram | process | Nukos_BG | Slag residue | 11.8182 | kilogram | technosphere |  |  |  |  | Mattila et al. (2014)
Nukos_FG_opt | Indirect aqueous carbonation 4 | Indirect aqueous carbonation 4 | kilogram | process | Nukos_FG_opt | Indirect aqueous carbonation 4 | 1 | kilogram | production |  |  |  |  | Oh et al. (2018)
Nukos_FG_opt | Indirect aqueous carbonation 4 | Indirect aqueous carbonation 4 | kilogram | process | Nukos_BG | Diluted CO2 | 1 | kilogram | technosphere |  |  |  |  | Oh et al. (2018)
Nukos_FG_opt | Indirect aqueous carbonation 4 | Indirect aqueous carbonation 4 | kilogram | process | Nukos_BG | Seawater | 353.3436 | kilogram | technosphere |  |  |  |  | Oh et al. (2018)
Nukos_FG_opt | Indirect aqueous carbonation 4 | Indirect aqueous carbonation 4 | kilogram | process | Nukos_BG | Sodium chloride (NaCl) | 3.1986 | kilogram | technosphere |  |  |  |  | Oh et al. (2018)
Nukos_FG_opt | Indirect aqueous carbonation 4 | Indirect aqueous carbonation 4 | kilogram | process | Nukos_BG | Water | 3.6259 | kilogram | technosphere |  |  |  |  | Oh et al. (2018)
Nukos_FG_opt | Indirect aqueous carbonation 4 | Indirect aqueous carbonation 4 | kilogram | process | Nukos_BG | Electricity | 3.4641 | kilowatt hour | technosphere |  |  |  |  | Oh et al. (2018)
Nukos_FG_opt | Indirect aqueous carbonation 4 | Indirect aqueous carbonation 4 | kilogram | process | Nukos_BG | Heat | 0.44186 | megajoule | technosphere |  |  |  |  | Oh et al. (2018)
Nukos_FG_opt | Indirect aqueous carbonation 4 | Indirect aqueous carbonation 4 | kilogram | process | Nukos_BG | Waste Material (water+solid components) | 4.1207 | kilogram | technosphere |  |  |  |  | Oh et al. (2018)
Nukos_FG_opt | Indirect aqueous carbonation 4 | Indirect aqueous carbonation 4 | kilogram | process | Nukos_BG | Hydrogen | -0.020546 | kilogram | technosphere |  |  |  |  | Oh et al. (2018)
Nukos_FG_opt | Indirect aqueous carbonation 4 | Indirect aqueous carbonation 4 | kilogram | process | Nukos_BG | Chlorine | -0.69998 | kilogram | technosphere |  |  |  |  | Oh et al. (2018)
Nukos_FG_opt | Indirect aqueous carbonation 4 | Indirect aqueous carbonation 4 | kilogram | process | Nukos_BG | Drinking water | -338.2569 | kilogram | technosphere |  |  |  |  | Oh et al. (2018)
Nukos_FG_opt | Indirect aqueous carbonation 4 | Indirect aqueous carbonation 4 | kilogram | process | Nukos_BG | NaHCO3 | -1.7183 | kilogram | technosphere |  |  |  |  | Oh et al. (2018)
Nukos_FG_opt | Indirect aqueous carbonation 4 | Indirect aqueous carbonation 4 | kilogram | process | Nukos_BG | Sodium chloride (NaCl) | -10.6115 | kilogram | technosphere |  |  |  |  | Oh et al. (2018)
Nukos_FG_opt | Indirect aqueous carbonation 4 | Indirect aqueous carbonation 4 | kilogram | process | Nukos_BG | Water | -2.7104 | kilogram | technosphere |  |  |  |  | Oh et al. (2018)
Nukos_FG_opt | Indirect aqueous carbonation 4 | Indirect aqueous carbonation 4 | kilogram | process | Nukos_BG | Wastewater | 0.21781 | kilogram | technosphere |  |  |  |  | Oh et al. (2018)
Nukos_FG_opt | Indirect aqueous carbonation 4 | Indirect aqueous carbonation 4 | kilogram | process | Nukos_BG | Carbon dioxide | 0.099997 | kilogram | technosphere |  |  |  |  | Oh et al. (2018)
Nukos_FG_opt | Indirect aqueous carbonation 5 | Indirect aqueous carbonation 5 | kilogram | process | Nukos_FG_opt | Indirect aqueous carbonation 5 | 1 | kilogram | production |  |  |  |  | Oh et al. (2019)
Nukos_FG_opt | Indirect aqueous carbonation 5 | Indirect aqueous carbonation 5 | kilogram | process | Nukos_BG | Diluted CO2 | 1 | kilogram | technosphere |  |  |  |  | Oh et al. (2019)
Nukos_FG_opt | Indirect aqueous carbonation 5 | Indirect aqueous carbonation 5 | kilogram | process | Nukos_BG | Brackish water (12000ppm) | 506.507 | kilogram | technosphere |  |  |  |  | Oh et al. (2019)
Nukos_FG_opt | Indirect aqueous carbonation 5 | Indirect aqueous carbonation 5 | kilogram | process | Nukos_BG | Water | 3.3717 | kilogram | technosphere |  |  |  |  | Oh et al. (2019)
Nukos_FG_opt | Indirect aqueous carbonation 5 | Indirect aqueous carbonation 5 | kilogram | process | Nukos_BG | Heat | 1.7583 | megajoule | technosphere |  |  |  |  | Oh et al. (2019)
Nukos_FG_opt | Indirect aqueous carbonation 5 | Indirect aqueous carbonation 5 | kilogram | process | Nukos_BG | Electricity | 3.223 | kilowatt hour | technosphere |  |  |  |  | Oh et al. (2019)
Nukos_FG_opt | Indirect aqueous carbonation 5 | Indirect aqueous carbonation 5 | kilogram | process | Nukos_BG | Drinking water | -353.285 | kilogram | technosphere |  |  |  |  | Oh et al. (2019)
Nukos_FG_opt | Indirect aqueous carbonation 5 | Indirect aqueous carbonation 5 | kilogram | process | Nukos_BG | NaHCO3 | -1.5755 | kilogram | technosphere |  |  |  |  | Oh et al. (2019)
Nukos_FG_opt | Indirect aqueous carbonation 5 | Indirect aqueous carbonation 5 | kilogram | process | Nukos_BG | Hydrogen | -0.015755 | kilogram | technosphere |  |  |  |  | Oh et al. (2019)
Nukos_FG_opt | Indirect aqueous carbonation 5 | Indirect aqueous carbonation 5 | kilogram | process | Nukos_BG | Chlorine | -0.66173 | kilogram | technosphere |  |  |  |  | Oh et al. (2019)
Nukos_FG_opt | Indirect aqueous carbonation 5 | Indirect aqueous carbonation 5 | kilogram | process | Nukos_BG | Water | -2.5524 | kilogram | technosphere |  |  |  |  | Oh et al. (2019)
Nukos_FG_opt | Indirect aqueous carbonation 5 | Indirect aqueous carbonation 5 | kilogram | process | Nukos_BG | Wastewater | 152.4815 | kilogram | technosphere |  |  |  |  | Oh et al. (2019)
Nukos_FG_opt | Indirect aqueous carbonation 5 | Indirect aqueous carbonation 5 | kilogram | process | Nukos_BG | Carbon dioxide | 0.040019 | kilogram | technosphere |  |  |  |  | Oh et al. (2019)
Nukos_FG_opt | Indirect aqueous carbonation 6 | Indirect aqueous carbonation 6 | kilogram | process | Nukos_FG_opt | Indirect aqueous carbonation 6 | 1 | kilogram | production |  |  |  |  | Oh et al. (2019)
Nukos_FG_opt | Indirect aqueous carbonation 6 | Indirect aqueous carbonation 6 | kilogram | process | Nukos_BG | Diluted CO2 | 1 | kilogram | technosphere |  |  |  |  | Oh et al. (2019)
Nukos_FG_opt | Indirect aqueous carbonation 6 | Indirect aqueous carbonation 6 | kilogram | process | Nukos_BG | Brackish water (12000ppm) | 565.8579 | kilogram | technosphere |  |  |  |  | Oh et al. (2019)
Nukos_FG_opt | Indirect aqueous carbonation 6 | Indirect aqueous carbonation 6 | kilogram | process | Nukos_BG | Water | 3.4032 | kilogram | technosphere |  |  |  |  | Oh et al. (2019)
Nukos_FG_opt | Indirect aqueous carbonation 6 | Indirect aqueous carbonation 6 | kilogram | process | Nukos_BG | Heat | 1.7583 | megajoule | technosphere |  |  |  |  | Oh et al. (2019)
Nukos_FG_opt | Indirect aqueous carbonation 6 | Indirect aqueous carbonation 6 | kilogram | process | Nukos_BG | Electricity | 3.097 | kilowatt hour | technosphere |  |  |  |  | Oh et al. (2019)
Nukos_FG_opt | Indirect aqueous carbonation 6 | Indirect aqueous carbonation 6 | kilogram | process | Nukos_BG | Drinking water | -353.285 | kilogram | technosphere |  |  |  |  | Oh et al. (2019)
Nukos_FG_opt | Indirect aqueous carbonation 6 | Indirect aqueous carbonation 6 | kilogram | process | Nukos_BG | NaHCO3 | -1.5755 | kilogram | technosphere |  |  |  |  | Oh et al. (2019)
Nukos_FG_opt | Indirect aqueous carbonation 6 | Indirect aqueous carbonation 6 | kilogram | process | Nukos_BG | Hydrogen | -0.015755 | kilogram | technosphere |  |  |  |  | Oh et al. (2019)
Nukos_FG_opt | Indirect aqueous carbonation 6 | Indirect aqueous carbonation 6 | kilogram | process | Nukos_BG | Chlorine | -0.66173 | kilogram | technosphere |  |  |  |  | Oh et al. (2019)
Nukos_FG_opt | Indirect aqueous carbonation 6 | Indirect aqueous carbonation 6 | kilogram | process | Nukos_BG | Water | -2.5524 | kilogram | technosphere |  |  |  |  | Oh et al. (2019)
Nukos_FG_opt | Indirect aqueous carbonation 6 | Indirect aqueous carbonation 6 | kilogram | process | Nukos_BG | Wastewater | 211.8324 | kilogram | technosphere |  |  |  |  | Oh et al. (2019)
Nukos_FG_opt | Indirect aqueous carbonation 7 | Indirect aqueous carbonation 7 | kilogram | process | Nukos_FG_opt | Indirect aqueous carbonation 7 | 1 | kilogram | production |  |  |  |  | Ostovari et al. (2020)
Nukos_FG_opt | Indirect aqueous carbonation 7 | Indirect aqueous carbonation 7 | kilogram | process | Nukos_BG | Diluted CO2 | 1 | kilogram | technosphere |  |  |  |  | Ostovari et al. (2020)
Nukos_FG_opt | Indirect aqueous carbonation 7 | Indirect aqueous carbonation 7 | kilogram | process | Nukos_BG | Serpentine | 2.88 | kilogram | technosphere |  |  |  |  | Ostovari et al. (2020)
Nukos_FG_opt | Indirect aqueous carbonation 7 | Indirect aqueous carbonation 7 | kilogram | process | Nukos_BG | Magnetite | 0.43 | kilogram | technosphere |  |  |  |  | Ostovari et al. (2020)
Nukos_FG_opt | Indirect aqueous carbonation 7 | Indirect aqueous carbonation 7 | kilogram | process | Nukos_BG | Electricity | 1.095 | kilowatt hour | technosphere |  |  |  |  | Ostovari et al. (2020)
Nukos_FG_opt | Indirect aqueous carbonation 7 | Indirect aqueous carbonation 7 | kilogram | process | Nukos_BG | Heat | 10.6092 | megajoule | technosphere |  |  |  |  | Ostovari et al. (2020)
Nukos_FG_opt | Indirect aqueous carbonation 7 | Indirect aqueous carbonation 7 | kilogram | process | Nukos_BG | MgCO3 | -2.25 | kilogram | technosphere |  |  |  |  | Ostovari et al. (2020)
Nukos_FG_opt | Indirect aqueous carbonation 7 | Indirect aqueous carbonation 7 | kilogram | process | Nukos_BG | CEM I | -1.14 | kilogram | technosphere |  |  |  |  | Ostovari et al. (2020)
Nukos_FG_opt | Indirect aqueous carbonation 7 | Indirect aqueous carbonation 7 | kilogram | process | Nukos_BG | Magnetite | -0.43 | kilogram | technosphere |  |  |  |  | Ostovari et al. (2020)
Nukos_FG_opt | Indirect aqueous carbonation 7 | Indirect aqueous carbonation 7 | kilogram | process | Nukos_BG | Serpentine | -0.49 | kilogram | technosphere |  |  |  |  | Ostovari et al. (2020)
Nukos_FG_opt | Indirect aqueous carbonation 8 | Indirect aqueous carbonation 8 | kilogram | process | Nukos_FG_opt | Indirect aqueous carbonation 8 | 1 | kilogram | production |  |  |  |  | Teir et al. (2016)
Nukos_FG_opt | Indirect aqueous carbonation 8 | Indirect aqueous carbonation 8 | kilogram | process | Nukos_BG | Diluted CO2 | 1 | kilogram | technosphere |  |  |  |  | Teir et al. (2016)
Nukos_FG_opt | Indirect aqueous carbonation 8 | Indirect aqueous carbonation 8 | kilogram | process | Nukos_BG | AOD-slag | 4.9588 | kilogram | technosphere |  |  |  |  | Teir et al. (2016)
Nukos_FG_opt | Indirect aqueous carbonation 8 | Indirect aqueous carbonation 8 | kilogram | process | Nukos_BG | Water | 6.9336 | kilogram | technosphere |  |  |  |  | Teir et al. (2016)
Nukos_FG_opt | Indirect aqueous carbonation 8 | Indirect aqueous carbonation 8 | kilogram | process | Nukos_BG | Hydrogen chloride (HCl) (33%) | 3.2723 | kilogram | technosphere |  |  |  |  | Teir et al. (2016)
Nukos_FG_opt | Indirect aqueous carbonation 8 | Indirect aqueous carbonation 8 | kilogram | process | Nukos_BG | Electricity | 0.39359 | kilowatt hour | technosphere |  |  |  |  | Teir et al. (2016)
Nukos_FG_opt | Indirect aqueous carbonation 8 | Indirect aqueous carbonation 8 | kilogram | process | Nukos_BG | Steam | 0.17974 | kilogram | technosphere |  |  |  |  | Teir et al. (2016); 2,75 MJ/kg steam
Nukos_FG_opt | Indirect aqueous carbonation 8 | Indirect aqueous carbonation 8 | kilogram | process | Nukos_BG | CaCO3 | -2.2883 | kilogram | technosphere |  |  |  |  | Teir et al. (2016)
Nukos_FG_opt | Indirect aqueous carbonation 8 | Indirect aqueous carbonation 8 | kilogram | process | Nukos_BG | Wastewater | 4.6911 | kilogram | technosphere |  |  |  |  | Teir et al. (2016)
Nukos_FG_opt | Indirect aqueous carbonation 8 | Indirect aqueous carbonation 8 | kilogram | process | Nukos_BG | Slag residue | 3.1808 | kilogram | technosphere |  |  |  |  | Teir et al. (2016)
Nukos_FG_opt | Indirect aqueous carbonation 9 | Indirect aqueous carbonation 9 | kilogram | process | Nukos_FG_opt | Indirect aqueous carbonation 9 | 1 | kilogram | production |  |  |  |  | Zevenhoven et al. (2017)
Nukos_FG_opt | Indirect aqueous carbonation 9 | Indirect aqueous carbonation 9 | kilogram | process | Nukos_BG | Diluted CO2 | 1 | kilogram | technosphere |  |  |  |  | Zevenhoven et al. (2017)
Nukos_FG_opt | Indirect aqueous carbonation 9 | Indirect aqueous carbonation 9 | kilogram | process | Nukos_BG | Serpentinite | 2.8011 | kilogram | technosphere |  |  |  |  | Zevenhoven et al. (2017)
Nukos_FG_opt | Indirect aqueous carbonation 9 | Indirect aqueous carbonation 9 | kilogram | process | Nukos_BG | Heat | 23.3126 | megajoule | technosphere |  |  |  |  | Zevenhoven et al. (2017)
Nukos_FG_opt | Indirect aqueous carbonation 9 | Indirect aqueous carbonation 9 | kilogram | process | Nukos_BG | Mg5(CO3)4(OH)2 | -1.7979 | kilogram | technosphere |  |  |  |  | Zevenhoven et al. (2017)
Nukos_FG_opt | Indirect solid carbonation 1 | Indirect solid carbonation 1 | kilogram | process | Nukos_FG_opt | Indirect solid carbonation 1 | 1 | kilogram | production |  |  |  |  | Nduagu et al. (2012)
Nukos_FG_opt | Indirect solid carbonation 1 | Indirect solid carbonation 1 | kilogram | process | Nukos_BG | Pure CO2 | 1 | kilogram | technosphere |  |  |  |  | Nduagu et al. (2012)
Nukos_FG_opt | Indirect solid carbonation 1 | Indirect solid carbonation 1 | kilogram | process | Nukos_BG | Serpentinite | 2.1 | kilogram | technosphere |  |  |  |  | Nduagu et al. (2012)
Nukos_FG_opt | Indirect solid carbonation 1 | Indirect solid carbonation 1 | kilogram | process | Nukos_BG | Wollastonite | 0.025 | kilogram | technosphere |  |  |  |  | Nduagu et al. (2012)
Nukos_FG_opt | Indirect solid carbonation 1 | Indirect solid carbonation 1 | kilogram | process | Nukos_BG | Iron ore and other compounds | 0.404 | kilogram | technosphere |  |  |  |  | Nduagu et al. (2012)
Nukos_FG_opt | Indirect solid carbonation 1 | Indirect solid carbonation 1 | kilogram | process | Nukos_BG | Electricity | 0.4594 | kilowatt hour | technosphere |  |  |  |  | Nduagu et al. (2012)
Nukos_FG_opt | Indirect solid carbonation 1 | Indirect solid carbonation 1 | kilogram | process | Nukos_BG | Heat | 11.9 | megajoule | technosphere |  |  |  |  | Nduagu et al. (2012)
Nukos_FG_opt | Indirect solid carbonation 1 | Indirect solid carbonation 1 | kilogram | process | Nukos_BG | MgCO3 | -1.915 | kilogram | technosphere |  |  |  |  | Nduagu et al. (2012)
Nukos_FG_opt | Indirect solid carbonation 1 | Indirect solid carbonation 1 | kilogram | process | Nukos_BG | Magnetite | -0.39088 | kilogram | technosphere |  |  |  |  | Nduagu et al. (2012)
Nukos_FG_opt | Indirect solid carbonation 1 | Indirect solid carbonation 1 | kilogram | process | Nukos_BG | CaCO3 | -0.0094558 | kilogram | technosphere |  |  |  |  | Nduagu et al. (2012)
Nukos_FG_opt | Indirect solid carbonation 1 | Indirect solid carbonation 1 | kilogram | process | Nukos_BG | Heat | -17.64 | megajoule | technosphere |  |  |  |  | Nduagu et al. (2012)
Nukos_FG_opt | Indirect solid carbonation 1 | Indirect solid carbonation 1 | kilogram | process | Nukos_BG | Electricity | -0.079 | kilowatt hour | technosphere |  |  |  |  | Nduagu et al. (2012)
Nukos_FG_opt | Indirect solid carbonation 2 | Indirect solid carbonation 2 | kilogram | process | Nukos_FG_opt | Indirect solid carbonation 2 | 1 | kilogram | production |  |  |  |  | Nduagu et al. (2013)
Nukos_FG_opt | Indirect solid carbonation 2 | Indirect solid carbonation 2 | kilogram | process | Nukos_BG | Pure CO2 | 1 | kilogram | technosphere |  |  |  |  | Nduagu et al. (2013)
Nukos_FG_opt | Indirect solid carbonation 2 | Indirect solid carbonation 2 | kilogram | process | Nukos_BG | Serpentinite | 2.529 | kilogram | technosphere |  |  |  |  | Nduagu et al. (2013)
Nukos_FG_opt | Indirect solid carbonation 2 | Indirect solid carbonation 2 | kilogram | process | Nukos_BG | Ammonium sulfate | 0.038 | kilogram | technosphere |  |  |  |  | Nduagu et al. (2013)
Nukos_FG_opt | Indirect solid carbonation 2 | Indirect solid carbonation 2 | kilogram | process | Nukos_BG | Water | 0.4 | kilogram | technosphere |  |  |  |  | Nduagu et al. (2013)
Nukos_FG_opt | Indirect solid carbonation 2 | Indirect solid carbonation 2 | kilogram | process | Nukos_BG | Silicon dioxide (SiO2) | 0.92 | kilogram | technosphere |  |  |  |  | Nduagu et al. (2013)
Nukos_FG_opt | Indirect solid carbonation 2 | Indirect solid carbonation 2 | kilogram | process | Nukos_BG | Heat | 2.94 | megajoule | technosphere |  |  |  |  | Nduagu et al. (2013)
Nukos_FG_opt | Indirect solid carbonation 2 | Indirect solid carbonation 2 | kilogram | process | Nukos_BG | Electricity | 0.4292 | kilowatt hour | technosphere |  |  |  |  | Nduagu et al. (2013)
Nukos_FG_opt | Indirect solid carbonation 2 | Indirect solid carbonation 2 | kilogram | process | Nukos_BG | MgCO3 | -1.915 | kilogram | technosphere |  |  |  |  | Nduagu et al. (2013)
Nukos_FG_opt | Indirect solid carbonation 2 | Indirect solid carbonation 2 | kilogram | process | Nukos_BG | Magnetite | -0.39088 | kilogram | technosphere |  |  |  |  | Nduagu et al. (2013)
Nukos_FG_opt | Indirect solid carbonation 2 | Indirect solid carbonation 2 | kilogram | process | Nukos_BG | CaCO3 | -0.0094558 | kilogram | technosphere |  |  |  |  | Nduagu et al. (2013)
Nukos_FG_opt | Indirect solid carbonation 2 | Indirect solid carbonation 2 | kilogram | process | Nukos_BG | Heat | -0.55 | megajoule | technosphere |  |  |  |  | Nduagu et al. (2013)
Nukos_FG_opt | Indirect solid carbonation 2 | Indirect solid carbonation 2 | kilogram | process | Nukos_BG | Electricity | -0.066 | kilowatt hour | technosphere |  |  |  |  | Nduagu et al. (2013)
Nukos_FG_opt | Indirect solid carbonation 3 | Indirect solid carbonation 3 | kilogram | process | Nukos_FG_opt | Indirect solid carbonation 3 | 1 | kilogram | production |  |  |  |  | Ostovari et al. (2020)
Nukos_FG_opt | Indirect solid carbonation 3 | Indirect solid carbonation 3 | kilogram | process | Nukos_BG | Pure CO2 | 1 | kilogram | technosphere |  |  |  |  | Ostovari et al. (2020)
Nukos_FG_opt | Indirect solid carbonation 3 | Indirect solid carbonation 3 | kilogram | process | Nukos_BG | Serpentine | 3.85 | kilogram | technosphere |  |  |  |  | Ostovari et al. (2020)
Nukos_FG_opt | Indirect solid carbonation 3 | Indirect solid carbonation 3 | kilogram | process | Nukos_BG | Magnetite | 0.43 | kilogram | technosphere |  |  |  |  | Ostovari et al. (2020)
Nukos_FG_opt | Indirect solid carbonation 3 | Indirect solid carbonation 3 | kilogram | process | Nukos_BG | Electricity | 0.161 | kilowatt hour | technosphere |  |  |  |  | Ostovari et al. (2020)
Nukos_FG_opt | Indirect solid carbonation 3 | Indirect solid carbonation 3 | kilogram | process | Nukos_BG | Heat | 10.4256 | megajoule | technosphere |  |  |  |  | Ostovari et al. (2020)
Nukos_FG_opt | Indirect solid carbonation 3 | Indirect solid carbonation 3 | kilogram | process | Nukos_BG | MgCO3 | -1.92 | kilogram | technosphere |  |  |  |  | Ostovari et al. (2020)
Nukos_FG_opt | Indirect solid carbonation 3 | Indirect solid carbonation 3 | kilogram | process | Nukos_BG | CEM I | -1.67 | kilogram | technosphere |  |  |  |  | Ostovari et al. (2020)
Nukos_FG_opt | Indirect solid carbonation 3 | Indirect solid carbonation 3 | kilogram | process | Nukos_BG | Magnetite | -0.43 | kilogram | technosphere |  |  |  |  | Ostovari et al. (2020)
Nukos_FG_opt | Indirect solid carbonation 3 | Indirect solid carbonation 3 | kilogram | process | Nukos_BG | Serpentine | -1.26 | kilogram | technosphere |  |  |  |  | Ostovari et al. (2020)
Nukos_FG_opt | Indirect solid carbonation 4 | Indirect solid carbonation 4 | kilogram | process | Nukos_FG_opt | Indirect solid carbonation 4 | 1 | kilogram | production |  |  |  |  | Zevenhoven et al. (2017)
Nukos_FG_opt | Indirect solid carbonation 4 | Indirect solid carbonation 4 | kilogram | process | Nukos_BG | Diluted CO2 | 1 | kilogram | technosphere |  |  |  |  | Zevenhoven et al. (2017)
Nukos_FG_opt | Indirect solid carbonation 4 | Indirect solid carbonation 4 | kilogram | process | Nukos_BG | Serpentinite | 2.8014 | kilogram | technosphere |  |  |  |  | Zevenhoven et al. (2017)
Nukos_FG_opt | Indirect solid carbonation 4 | Indirect solid carbonation 4 | kilogram | process | Nukos_BG | Electricity | 0.4591 | kilowatt hour | technosphere |  |  |  |  | Zevenhoven et al. (2017)
Nukos_FG_opt | Indirect solid carbonation 4 | Indirect solid carbonation 4 | kilogram | process | Nukos_BG | Heat | 3.8668 | megajoule | technosphere |  |  |  |  | Zevenhoven et al. (2017)
Nukos_FG_opt | Indirect solid carbonation 4 | Indirect solid carbonation 4 | kilogram | process | Nukos_BG | MgCO3 | -1.9661 | kilogram | technosphere |  |  |  |  | Zevenhoven et al. (2017)
Nukos_FG_opt | Indirect solid carbonation 5 | Indirect solid carbonation 5 | kilogram | process | Nukos_FG_opt | Indirect solid carbonation 5 | 1 | kilogram | production |  |  |  |  | Zevenhoven et al. (2017)
Nukos_FG_opt | Indirect solid carbonation 5 | Indirect solid carbonation 5 | kilogram | process | Nukos_BG | Diluted CO2 | 1 | kilogram | technosphere |  |  |  |  | Zevenhoven et al. (2017)
Nukos_FG_opt | Indirect solid carbonation 5 | Indirect solid carbonation 5 | kilogram | process | Nukos_BG | Serpentinite | 2.9012 | kilogram | technosphere |  |  |  |  | Zevenhoven et al. (2017)
Nukos_FG_opt | Indirect solid carbonation 5 | Indirect solid carbonation 5 | kilogram | process | Nukos_BG | Heat | 20.496 | megajoule | technosphere |  |  |  |  | Zevenhoven et al. (2017)
Nukos_FG_opt | Indirect solid carbonation 5 | Indirect solid carbonation 5 | kilogram | process | Nukos_BG | Electricity | 3.0503 | kilowatt hour | technosphere |  |  |  |  | Zevenhoven et al. (2017)
Nukos_FG_opt | Indirect solid carbonation 5 | Indirect solid carbonation 5 | kilogram | process | Nukos_BG | MgCO3 | -2.0361 | kilogram | technosphere |  |  |  |  | Zevenhoven et al. (2017)

## Background_db
Activity database | Activity code | Activity name | Activity unit | Activity type | Exchange database | Exchange input | Exchange amount | Exchange unit | Exchange type | Exchange uncertainty type | Exchange loc | Exchange scale | Exchange negative | Notes
Nukos_BG | 2Li2CO3 | 2Li2CO3 | kilogram | process | Nukos_BG | 2Li2CO3 | 1 | kilogram | production |  |  |  |  | Output material
Nukos_BG | 2Li2CO4 | 2Li2CO4 | kilogram | process | ecoinvent 3.7.1 cutoff | bd1f0a7eb28eb351f6ffa5ca03a2384d | 1 | kilogram | technosphere |  |  |  |  | market for lithium carbonate (kilogram, GLO)
Nukos_BG | Admixtures (Plasticizer) | Admixtures (Plasticizer) | kilogram | process | Nukos_BG | Admixtures (Plasticizer) | 1 | kilogram | production |  |  |  |  | Input Material
Nukos_BG | Admixtures (Plasticizer) | Admixtures (Plasticizer) | kilogram | process | ecoinvent 3.7.1 cutoff | dfbf12aa982b2ea851c05377c32d6150 | 1 | kilogram | technosphere |  |  |  |  | market for plasticiser, for concrete, based on sulfonated melamine formaldehyde' (kilogram, GLO, None)
Nukos_BG | Aggregates | Aggregates | kilogram | process | Nukos_BG | Aggregates | 1 | kilogram | production |  |  |  |  | Input Material
Nukos_BG | Aggregates | Aggregates | kilogram | process | Nukos_BG | Sand | 0.35 | kilogram | technosphere
Nukos_BG | Aggregates | Aggregates | kilogram | process | Nukos_BG | Gravel | 0.65 | kilogram | technosphere
Nukos_BG | Ammonia (NH3) | Ammonia (NH3) | kilogram | process | Nukos_BG | Ammonia (NH3) | 1 | kilogram | production |  |  |  |  | Input Material
Nukos_BG | Ammonia (NH3) | Ammonia (NH3) | kilogram | process | ecoinvent 3.7.1 cutoff | 89a33338ea9f012c09ca20826eeeb4b6 | 1 | kilogram | technosphere |  |  |  |  | market for ammonia, anhydrous, liquid' (kilogram, RER, None)
Nukos_BG | Ammonium chloride (NH4Cl) | Ammonium chloride (NH4Cl) | kilogram | process | Nukos_BG | Ammonium chloride (NH4Cl) | 1 | kilogram | production |  |  |  |  | Input Material
Nukos_BG | Ammonium chloride (NH4Cl) | Ammonium chloride (NH4Cl) | kilogram | process | ecoinvent 3.7.1 cutoff | 130e686d0785ad147f282e4e51abb86c | 1 | kilogram | technosphere |  |  |  |  | market for ammonium chloride' (kilogram, GLO, None)
Nukos_BG | Ammonium sulfate | Ammonium sulfate | kilogram | process | Nukos_BG | Ammonium sulfate | 1 | kilogram | production |  |  |  |  | Input Material
Nukos_BG | Ammonium sulfate | Ammonium sulfate | kilogram | process | ecoinvent 3.7.1 cutoff | dee541c098e5bf4e5f52fc80f9fb2081 | 1 | kilogram | technosphere |  |  |  |  | market for ammonium sulfate' (kilogram, RER, None)
Nukos_BG | AOD-slag | AOD-slag | kilogram | process | Nukos_BG | AOD-slag | 1 | kilogram | production |  |  |  |  | Input Material
Nukos_BG | BF-slag | BF-slag | kilogram | process | Nukos_BG | BF-slag | 1 | kilogram | production |  |  |  |  | Input Material
Nukos_BG | BOF-slag | BOF-slag | kilogram | process | Nukos_BG | BOF-slag | 1 | kilogram | production |  |  |  |  | Output Material
Nukos_BG | Brackish water (12000ppm) | Brackish water (12000ppm) | kilogram | process | Nukos_BG | Brackish water (12000ppm) | 1 | kilogram | production |  |  |  |  | Input Material
Nukos_BG | Brackish water (12000ppm) | Brackish water (12000ppm) | kilogram | process | biosphere3 | 4f0f15b3-b227-4cdc-b0b3-6412d55695d5 | 0.001002 | cubic meter | biosphere |  |  |  |  | Water' (cubic meter, None, ('water', 'ocean'))('water', 'ocean') https://great-home-decorations.com/brackish-water-definition-salinity-density/#:~:text=The%20warmer%20the%20temperature%2C%20the%20less%20dense%20your,degrees%20has%20a%20density%20of%20997.075%20kg%2Fm%203.
Nukos_BG | CaCO3 | CaCO3 | kilogram | process | Nukos_BG | CaCO3 | 1 | kilogram | production |  |  |  |  | Output Material
Nukos_BG | CaCO3 | CaCO3 | kilogram | process | ecoinvent 3.7.1 cutoff | 152a3abceccd514fd7b45a8b4625f7cc | 1 | kilogram | technosphere |  |  |  |  | market for calcium carbonate, precipitated' (kilogram, RER, None)
Nukos_BG | Calcium carbonate (CaCO3) | Calcium carbonate (CaCO3) | kilogram | process | Nukos_BG | Calcium carbonate (CaCO3) | 1 | kilogram | production |  |  |  |  | Input Material
Nukos_BG | Calcium carbonate (CaCO3) | Calcium carbonate (CaCO3) | kilogram | process | ecoinvent 3.7.1 cutoff | 152a3abceccd514fd7b45a8b4625f7cc | 1 | kilogram | technosphere |  |  |  |  | market for calcium carbonate, precipitated' (kilogram, RER, None)
Nukos_BG | Calcium chloride | Calcium chloride | kilogram | process | Nukos_BG | Calcium chloride | 1 | kilogram | production |  |  |  |  | Input material
Nukos_BG | Calcium chloride | Calcium chloride | kilogram | process | ecoinvent 3.7.1 cutoff | 64d4aa3f0e11b92bea91a3bbd2917f73 | 1 | kilogram | technosphere |  |  |  |  | market for calcium chloride (kilogram, RER)
Nukos_BG | Carbon black | Carbon black | kilogram | process | Nukos_BG | Carbon black | 1 | kilogram | production |  |  |  |  | Input material
Nukos_BG | Carbon black | Carbon black | kilogram | process | ecoinvent 3.7.1 cutoff | deaf7bf931a14c45a2cc046659e27bb6 | 1 | kilogram | technosphere |  |  |  |  | market for carbon black (kilogram, GLO)
Nukos_BG | Carbon dioxide | Carbon dioxide | kilogram | process | Nukos_BG | Carbon dioxide | 1 | kilogram | production |  |  |  |  | Input Material
Nukos_BG | Carbon dioxide | Carbon dioxide | kilogram | process | biosphere3 | 349b29d1-3e58-4c66-98b9-9d1a076efd2e | 1 | kilogram | biosphere |  |  |  |  | Carbon dioxide, fossil' (kilogram, None, ('air',))
Nukos_BG | CEM I | CEM I | kilogram | process | Nukos_BG | CEM I | 1 | kilogram | production |  |  |  |  | Input Material
Nukos_BG | CEM I | CEM I | kilogram | process | ecoinvent 3.7.1 cutoff | ebe91402242f8d1ff639c07d7701e068 | 1 | kilogram | technosphere |  |  |  |  | market for cement, Portland' (kilogram, Europe without Switzerland, None)
Nukos_BG | Chlorine | Chlorine | kilogram | process | Nukos_BG | Chlorine | 1 | kilogram | production |  |  |  |  | Output Material
Nukos_BG | Chlorine | Chlorine | kilogram | process | ecoinvent 3.7.1 cutoff | 9227ee4c20afe0451c0b05dac90844de | 1 | kilogram | technosphere |  |  |  |  | market for chlorine, gaseous' (kilogram, RER, None)
Nukos_BG | CO2 from ammonia | CO2 from ammonia | kilogram | process | Nukos_BG | CO2 from ammonia | 1 | kilogram | production |  |  |  |  | CO2 from ammonia (Thonemann & Pizzol (2019) and Thonemann (2020))
Nukos_BG | CO2 from ammonia | CO2 from ammonia | kilogram | process | Nukos_BG | Compressed air | 0.00716 | cubic meter | technosphere |  |  |  |  | market for compressed air, 600 kPa gauge ¦ compressed air, 600 kPa gauge ¦ Cutoff, U - GLO
Nukos_BG | CO2 from ammonia | CO2 from ammonia | kilogram | process | Nukos_BG | Electricity | 0.10886 | kilowatt hour | technosphere |  |  |  |  | Electricity
Nukos_BG | CO2 from ammonia | CO2 from ammonia | kilogram | process | Nukos_BG | Heat | 0.464 | megajoule | technosphere |  |  |  |  | Heat
Nukos_BG | CO2 from ammonia | CO2 from ammonia | kilogram | process | Nukos_BG | Natural gas | 0.00812 | cubic meter | technosphere |  |  |  |  | market group for natural gas, high pressure' (cubic meter, Europe without Switzerland, None)
Nukos_BG | CO2 from ammonia | CO2 from ammonia | kilogram | process | Nukos_BG | Steam | 0.11528 | kilogram | technosphere |  |  |  |  | market for steam, in chemical industry ¦ steam, in chemical industry ¦ Cutoff, U - GLO
Nukos_BG | CO2 from ammonia | CO2 from ammonia | kilogram | process | Nukos_BG | Zeolite | 2e-05 | kilogram | technosphere |  |  |  |  | market for zeolite, powder ¦ zeolite, powder ¦ Cutoff, U - GLO
Nukos_BG | CO2 from ammonia | CO2 from ammonia | kilogram | process | Nukos_BG | Ultrapure water | 0.62123 | kilogram | technosphere |  |  |  |  | Ultrapure water
Nukos_BG | CO2 from ammonia | CO2 from ammonia | kilogram | process | Nukos_BG | Carbon dioxide | -1 | kilogram | technosphere |  |  |  |  | Carbon dioxide, fossil' (kilogram, None, ('air',))
Nukos_BG | CO2 from bioenergy | CO2 from bioenergy | kilogram | process | Nukos_BG | CO2 from bioenergy | 1 | kilogram | production |  |  |  |  | CO2 from bioenergy (Thonemann & Pizzol (2019) and Thonemann (2020))
Nukos_BG | CO2 from bioenergy | CO2 from bioenergy | kilogram | process | Nukos_BG | Electricity | 0.15 | kilowatt hour | technosphere |  |  |  |  | Electricity
Nukos_BG | CO2 from bioenergy | CO2 from bioenergy | kilogram | process | Nukos_BG | Heat | 0.29 | megajoule | technosphere |  |  |  |  | Heat
Nukos_BG | CO2 from bioenergy | CO2 from bioenergy | kilogram | process | Nukos_BG | Carbon dioxide | -1 | kilogram | technosphere |  |  |  |  | Carbon dioxide, fossil' (kilogram, None, ('air',))
Nukos_BG | CO2 from fermentation | CO2 from fermentation | kilogram | process | Nukos_BG | CO2 from fermentation | 1 | kilogram | production |  |  |  |  | CO2 from fermentation (Thonemann & Pizzol (2019) and Thonemann (2020))
Nukos_BG | CO2 from fermentation | CO2 from fermentation | kilogram | process | Nukos_BG | Compressed air | 0.00716 | cubic meter | technosphere |  |  |  |  | market for compressed air, 600 kPa gauge ¦ compressed air, 600 kPa gauge ¦ Cutoff, U - GLO
Nukos_BG | CO2 from fermentation | CO2 from fermentation | kilogram | process | Nukos_BG | Electricity | 0.10886 | kilowatt hour | technosphere |  |  |  |  | Electricity
Nukos_BG | CO2 from fermentation | CO2 from fermentation | kilogram | process | Nukos_BG | Heat | 0.464 | megajoule | technosphere |  |  |  |  | Heat
Nukos_BG | CO2 from fermentation | CO2 from fermentation | kilogram | process | Nukos_BG | Natural gas | 0.00812 | cubic meter | technosphere |  |  |  |  | market group for natural gas, high pressure' (cubic meter, Europe without Switzerland, None)
Nukos_BG | CO2 from fermentation | CO2 from fermentation | kilogram | process | Nukos_BG | Steam | 0.11528 | kilogram | technosphere |  |  |  |  | market for steam, in chemical industry ¦ steam, in chemical industry ¦ Cutoff, U - GLO
Nukos_BG | CO2 from fermentation | CO2 from fermentation | kilogram | process | Nukos_BG | Zeolite | 2e-05 | kilogram | technosphere |  |  |  |  | market for zeolite, powder ¦ zeolite, powder ¦ Cutoff, U - GLO
Nukos_BG | CO2 from fermentation | CO2 from fermentation | kilogram | process | Nukos_BG | Ultrapure water | 0.62123 | kilogram | technosphere |  |  |  |  | Ultrapure water
Nukos_BG | CO2 from fermentation | CO2 from fermentation | kilogram | process | Nukos_BG | Carbon dioxide | -1 | kilogram | technosphere |  |  |  |  | Carbon dioxide, fossil' (kilogram, None, ('air',))
Nukos_BG | CO2 from H2 | CO2 from H2 | kilogram | process | Nukos_BG | CO2 from H2 | 1 | kilogram | production |  |  |  |  | CO2 from H2 (Thonemann & Pizzol (2019) and Thonemann (2020))
Nukos_BG | CO2 from H2 | CO2 from H2 | kilogram | process | Nukos_BG | Compressed air | 0.00716 | cubic meter | technosphere |  |  |  |  | market for compressed air, 600 kPa gauge ¦ compressed air, 600 kPa gauge ¦ Cutoff, U - GLO
Nukos_BG | CO2 from H2 | CO2 from H2 | kilogram | process | Nukos_BG | Electricity | 0.15827 | kilowatt hour | technosphere |  |  |  |  | Electricity
Nukos_BG | CO2 from H2 | CO2 from H2 | kilogram | process | Nukos_BG | Steam | 0.23349 | megajoule | technosphere |  |  |  |  | market for steam, in chemical industry' (kilogram, RER, None)
Nukos_BG | CO2 from H2 | CO2 from H2 | kilogram | process | Nukos_BG | Oxygen | 0.00555 | kilogram | technosphere |  |  |  |  | market for oxygen, liquid' (kilogram, RER, None)
Nukos_BG | CO2 from H2 | CO2 from H2 | kilogram | process | Nukos_BG | Natural gas | 0.00544 | cubic meter | technosphere |  |  |  |  | market group for natural gas, high pressure' (cubic meter, Europe without Switzerland, None)
Nukos_BG | CO2 from H2 | CO2 from H2 | kilogram | process | Nukos_BG | Steam | 0.11528 | kilogram | technosphere |  |  |  |  | market for steam, in chemical industry ¦ steam, in chemical industry ¦ Cutoff, U - GLO
Nukos_BG | CO2 from H2 | CO2 from H2 | kilogram | process | Nukos_BG | Zeolite | 2e-05 | kilogram | technosphere |  |  |  |  | market for zeolite, powder ¦ zeolite, powder ¦ Cutoff, U - GLO
Nukos_BG | CO2 from H2 | CO2 from H2 | kilogram | process | Nukos_BG | Ultrapure water | 0.62125 | kilogram | technosphere |  |  |  |  | Ultrapure water
Nukos_BG | CO2 from H2 | CO2 from H2 | kilogram | process | Nukos_BG | Carbon dioxide | -1 | kilogram | technosphere |  |  |  |  | Carbon dioxide, fossil' (kilogram, None, ('air',))
Nukos_BG | Coarse aggregates | Coarse aggregates | kilogram | process | Nukos_BG | Coarse aggregates | 1 | kilogram | production |  |  |  |  | Input Material
Nukos_BG | Coarse aggregates | Coarse aggregates | kilogram | process | Nukos_BG | Gravel | 1 | kilogram | technosphere
Nukos_BG | Compressed air | Compressed air | cubic meter | process | Nukos_BG | Compressed air | 1 | cubic meter | production |  |  |  |  | Input Material
Nukos_BG | Compressed air | Compressed air | cubic meter | process | ecoinvent 3.7.1 cutoff | 2b83e832d2da1d7a6a9f82e2eab700bf | 1 | cubic meter | technosphere |  |  |  |  | market for compressed air, 600 kPa gauge' (cubic meter, RER, None)
Nukos_BG | Concrete | Concrete | cubic meter | process | Nukos_BG | Concrete | 1 | cubic meter | production |  |  |  |  | Output Material
Nukos_BG | Concrete | Concrete | cubic meter | process | ecoinvent 3.7.1 cutoff | f46be3f9ceda9863f49b7a7ed20b127e | 1 | cubic meter | technosphere |  |  |  |  | market for concrete, 25-30MPa' (cubic meter, RoW, None)
Nukos_BG | Crushed limestone | Crushed limestone | kilogram | process | Nukos_BG | Crushed limestone | 1 | kilogram | production |  |  |  |  | Output Material
Nukos_BG | Crushed limestone | Crushed limestone | kilogram | process | ecoinvent 3.7.1 cutoff | c3cd50c3552b0c24cc4ad66f7bde56f8 | 1 | kilogram | technosphere |  |  |  |  | limestone production, crushed, for mill' (kilogram, RoW)
Nukos_BG | Diluted CO2 | Diluted CO2 | kilogram | process | Nukos_BG | Diluted CO2 | 1 | kilogram | production |  |  |  |  | Input material received from fluegas (CO2 content)
Nukos_BG | Diluted CO2 | Diluted CO2 | kilogram | process | Nukos_BG | Carbon dioxide | -1 | kilogram | technosphere |  |  |  |  | CO2 uptake
Nukos_BG | DMSO | DMSO | kilogram | process | Nukos_BG | DMSO | 1 | kilogram | production |  |  |  |  | Input material
Nukos_BG | DMSO | DMSO | kilogram | process | ecoinvent 3.7.1 cutoff | 136cbfbbf44cfaa8b12de35eba435ede | 1 | kilogram | technosphere |  |  |  |  | market for dimethyl sulfoxide (kilogram, GLO)
Nukos_BG | Drinking water | Drinking water | kilogram | process | Nukos_BG | Drinking water | 1 | kilogram | production |  |  |  |  | Output Material
Nukos_BG | Drinking water | Drinking water | kilogram | process | ecoinvent 3.7.1 cutoff | e78912dcce98d3bdf128fc26e73858a4 | 1 | kilogram | technosphere |  |  |  |  | market for tap water' (kilogram, Europe without Switzerland, None)
Nukos_BG | Electricity | Electricity | kilowatt hour | process | Nukos_BG | Electricity | 1 | kilowatt hour | production |  |  |  |  | Energy
Nukos_BG | Electricity | Electricity | kilowatt hour | process | ecoinvent 3.7.1 cutoff | 409d4cb335316f2e07676a5bbf472e29 | 1 | kilowatt hour | technosphere |  |  |  |  | market group for electricity, high voltage' (kilowatt hour, RER, None)
Nukos_BG | Fine aggregates | Fine aggregates | kilogram | process | Nukos_BG | Fine aggregates | 1 | kilogram | production |  |  |  |  | Input Material
Nukos_BG | Fine aggregates | Fine aggregates | kilogram | process | Nukos_BG | Sand | 1 | kilogram | technosphere
Nukos_BG | Fly ash | Fly ash | kilogram | process | Nukos_BG | Fly ash | 1 | kilogram | production |  |  |  |  | Input Material
Nukos_BG | Gravel | Gravel | kilogram | process | Nukos_BG | Gravel | 1 | kilogram | production |  |  |  |  | Input Material
Nukos_BG | Gravel | Gravel | kilogram | process | ecoinvent 3.7.1 cutoff | 496748f8e2e88e96ee9b5e059a1d1490 | 1 | kilogram | technosphere |  |  |  |  | market for gravel, crushed' (kilogram, RoW, None)
Nukos_BG | Grey Water | Grey Water | kilogram | process | Nukos_BG | Grey Water | 1 | kilogram | production |  |  |  |  | Output Material
Nukos_BG | Grey Water | Grey Water | kilogram | process | ecoinvent 3.7.1 cutoff | bdb7e88dc99275b9ef871b3f66c8b73b | -0.001003 | cubic meter | technosphere |  |  |  |  | treatment of wastewater, unpolluted, capacity 5E9l/year' (cubic meter, RoW, None) https://www.google.com/search?q=water+density&client=firefox-b-d&sxsrf=ALeKk01LXecyikZBuXxpWdnV81uVnylZCg%3A1623144133635&ei=xTa_YL-cJoaZkgWYgKigAw&oq=water+density&gs_lcp=Cgdnd3Mtd2l6EAMyBAgAEEMyBQgAEMsBMgIIADICCAAyAggAMgIIADIFCAAQywEyBQgAEMsBMgUIABDLATIFCAAQywE6BwgjELADECc6BwgAEEcQsAM6BAguEEM6CAgAELEDEIMBOgQIIxAnOgcIABCHAhAUOgUIABCxAzoOCAAQsQMQgwEQxwEQrwE6CAgAEMcBEK8BOgoIABCxAxCDARBDOgoIABCHAhCxAxAUOgQIABAKOgIILjoHCAAQsQMQClC-nQFYjKkBYIuqAWgDcAJ4AoABugKIAfUQkgEIMC4xMC4yLjGYAQCgAQGqAQdnd3Mtd2l6yAEJwAEB&sclient=gws-wiz&ved=0ahUKEwj_koSM24fxAhWGjKQKHRgACjQQ4dUDCBA&uact=5
Nukos_BG | Heat | Heat | megajoule | process | Nukos_BG | Heat | 1 | megajoule | production |  |  |  |  | Energy
Nukos_BG | Heat | Heat | megajoule | process | ecoinvent 3.7.1 cutoff | c45569e5a1df432abd08bddbae65163b | 1 | megajoule | technosphere |  |  |  |  | market for heat, from steam, in chemical industry' (megajoule, RER, None)
Nukos_BG | Hydrogen | Hydrogen | kilogram | process | Nukos_BG | Hydrogen | 1 | kilogram | production |  |  |  |  | Output Material
Nukos_BG | Hydrogen | Hydrogen | kilogram | process | ecoinvent 3.7.1 cutoff | b657244061a842428d1518073e376b69 | 1 | kilogram | technosphere |  |  |  |  | market for hydrogen, gaseous' (kilogram, GLO, None)
Nukos_BG | Hydrogen chloride (HCl) (33%) | Hydrogen chloride (HCl) (33%) | kilogram | process | Nukos_BG | Hydrogen chloride (HCl) (33%) | 1 | kilogram | production |  |  |  |  | Input Material
Nukos_BG | Hydrogen chloride (HCl) (33%) | Hydrogen chloride (HCl) (33%) | kilogram | process | ecoinvent 3.7.1 cutoff | b810c6504760d54a7c7d87e8836e3659 | 1 | kilogram | technosphere |  |  |  |  | market for hydrochloric acid, without water, in 30% solution state' (kilogram, RER, None)
Nukos_BG | Impurity | Impurity | kilogram | process | Nukos_BG | Impurity | 1 | kilogram | production |  |  |  |  | Input Material
Nukos_BG | Iron ore and other compounds | Iron ore and other compounds | kilogram | process | Nukos_BG | Iron ore and other compounds | 1 | kilogram | production |  |  |  |  | Input Material
Nukos_BG | Iron ore and other compounds | Iron ore and other compounds | kilogram | process | ecoinvent 3.7.1 cutoff | fe12efa98a443f9dc7fc0948ef7f08b0 | 1 | kilogram | technosphere |  |  |  |  | market for iron ore, crude ore, 46% Fe' (kilogram, GLO, None)
Nukos_BG | Lime (CaO) | Lime (CaO) | kilogram | process | Nukos_BG | Lime (CaO) | 1 | kilogram | production |  |  |  |  | Input Material
Nukos_BG | Lime (CaO) | Lime (CaO) | kilogram | process | ecoinvent 3.7.1 cutoff | 150900051539ba411dc6a3bf4755f024 | 1 | kilogram | technosphere |  |  |  |  | market for lime' (kilogram, RER, None)
Nukos_BG | LiPF6 | LiPF6 | kilogram | process | Nukos_BG | LiPF6 | 1 | kilogram | production |  |  |  |  | Input material
Nukos_BG | LiPF7 | LiPF7 | kilogram | process | ecoinvent 3.7.1 cutoff | d2bc85059474db967e6591ec164788ed | 1 | kilogram | technosphere |  |  |  |  | market for lithium hexafluorophosphate (kilogram, GLO)
Nukos_BG | Magnesium hydroxide | Magnesium hydroxide | kilogram | process | Nukos_BG | Magnesium hydroxide | 1 | kilogram | production |  |  |  |  | https://ecoinvent.lca-data.com/datasetdetail/process.xhtml?uuid=2f8b7b49-5d3e-43f7-9f87-162bda93a414&version=03.00.008&stock=EF2_0_Chemicals
Nukos_BG | Magnesium hydroxide | Magnesium hydroxide | kilogram | process | ecoinvent 3.7.1 cutoff | 03b22c2ecc9399265f1e39e6aeca93bb | 4e-10 | unit | technosphere |  |  |  |  | chemical factory construction, organics' (unit, RER, None)
Nukos_BG | Magnesium hydroxide | Magnesium hydroxide | kilogram | process | Nukos_BG | Heat | 2.9012 | megajoule | technosphere |  |  |  |  | Heat
Nukos_BG | Magnesium hydroxide | Magnesium hydroxide | kilogram | process | ecoinvent 3.7.1 cutoff | 1db40f8b58995bec8ce3de08cf5cfded | 1.3373 | kilogram | technosphere |  |  |  |  | market for lime, hydrated, packed' (kilogram, RER, None)
Nukos_BG | Magnesium hydroxide | Magnesium hydroxide | kilogram | process | ecoinvent 3.7.1 cutoff | 007e24c43447ae9f570bc35d545c4ff8 | 0.019 | kilogram | technosphere |  |  |  |  | market for nitrogen, liquid' (kilogram, RER, None)
Nukos_BG | Magnesium hydroxide | Magnesium hydroxide | kilogram | process | Nukos_BG | Drinking water | 0.026 | kilogram | technosphere |  |  |  |  | Drinking water
Nukos_BG | Magnesium hydroxide | Magnesium hydroxide | kilogram | process | Nukos_BG | Wastewater | 0.0026919 | kilogram | technosphere |  |  |  |  | Wastewater treatment
Nukos_BG | Magnesium hydroxide | Magnesium hydroxide | kilogram | process | Nukos_BG | Electricity | 0.4793 | kilowatt hour | technosphere |  |  |  |  | Electricity
Nukos_BG | Magnetite | Magnetite | kilogram | process | Nukos_BG | Magnetite | 1 | kilogram | production |  |  |  |  | Input Material
Nukos_BG | Magnetite | Magnetite | kilogram | process | Nukos_BG | Electricity | 0.00523 | kilowatt hour | technosphere
Nukos_BG | Metal (Li) | Metal (Li) | kilogram | process | Nukos_BG | Metal (Li) | 1 | kilogram | production |  |  |  |  | Input material
Nukos_BG | Metal (Li) | Metal (Li) | kilogram | process | ecoinvent 3.7.1 cutoff | 7f359f5a956f0f6ef98ec8e3b34900ae | 1 | kilogram | technosphere |  |  |  |  | market for lithium (kilogram, GLO)
Nukos_BG | Mg5(CO3)4(OH)2 | Mg5(CO3)4(OH)2 | kilogram | process | Nukos_BG | Mg5(CO3)4(OH)2 | 1 | kilogram | production |  |  |  |  | Output Material
Nukos_BG | Mg5(CO3)4(OH)2 | Mg5(CO3)4(OH)2 | kilogram | process | Nukos_BG | MgCO3 | 1 | kilogram | technosphere |  |  |  |  | MgCO3
Nukos_BG | MgCO3 | MgCO3 | kilogram | process | Nukos_BG | MgCO3 | 1 | kilogram | production |  |  |  |  | Output Material https://ecoinvent.lca-data.com/datasetdetail/process.xhtml?uuid=35d1585c-5c48-4be3-ac26-d7df33aa11ee&version=03.00.008&stock=EF2_0_Chemicals
Nukos_BG | MgCO3 | MgCO3 | kilogram | process | ecoinvent 3.7.1 cutoff | 35b2de441431306d20d7d72b26656859 | 0.54945 | kilogram | technosphere |  |  |  |  | market for carbon dioxide, liquid' (kilogram, RER, None)
Nukos_BG | MgCO3 | MgCO3 | kilogram | process | ecoinvent 3.7.1 cutoff | 03b22c2ecc9399265f1e39e6aeca93bb | 4e-10 | unit | technosphere |  |  |  |  | chemical factory construction, organics' (unit, RER, None)
Nukos_BG | MgCO3 | MgCO3 | kilogram | process | Nukos_BG | Heat | 2.35 | megajoule | technosphere |  |  |  |  | Heat
Nukos_BG | MgCO3 | MgCO3 | kilogram | process | ecoinvent 3.7.1 cutoff | 007e24c43447ae9f570bc35d545c4ff8 | 0.019 | kilogram | technosphere |  |  |  |  | market for nitrogen, liquid' (kilogram, RER, None)
Nukos_BG | MgCO3 | MgCO3 | kilogram | process | Nukos_BG | Drinking water | 0.026 | kilogram | technosphere |  |  |  |  | Drinking water
Nukos_BG | MgCO3 | MgCO3 | kilogram | process | Nukos_BG | Wastewater | 0.0026919 | kilogram | technosphere |  |  |  |  | Wastewater treatment
Nukos_BG | MgCO3 | MgCO3 | kilogram | process | Nukos_BG | Electricity | 0.416 | kilowatt hour | technosphere |  |  |  |  | Electricity
Nukos_BG | MgCO3 | MgCO3 | kilogram | process | Nukos_BG | Magnesium hydroxide | 0.7281 | kilogram | technosphere |  |  |  |  | Magnesium hydroxide
Nukos_BG | NaHCO3 | NaHCO3 | kilogram | process | Nukos_BG | NaHCO3 | 1 | kilogram | production |  |  |  |  | Output Material
Nukos_BG | NaHCO3 | NaHCO3 | kilogram | process | ecoinvent 3.7.1 cutoff | c48e4ad1a0df2db26447cf1b06b25125 | 1 | kilogram | technosphere |  |  |  |  | market for sodium bicarbonate' (kilogram, GLO, None)
Nukos_BG | Natural Gas | Natural Gas | cubic meter | process | Nukos_BG | Natural Gas | 1 | cubic meter | production |  |  |  |  | Input Material
Nukos_BG | Natural Gas | Natural Gas | cubic meter | process | ecoinvent 3.7.1 cutoff | 92bc241a74245fe12b66d099e772231c | 1 | cubic meter | technosphere |  |  |  |  | Water' (cubic meter, None, ('water', 'ocean'))('water', 'ocean') https://en.wikipedia.org/wiki/Seawater
Nukos_BG | Natural gas | Natural gas | cubic meter | process | Nukos_BG | Natural gas | 1 | cubic meter | production |  |  |  |  | Input Material
Nukos_BG | Natural gas | Natural gas | cubic meter | process | ecoinvent 3.7.1 cutoff | 5dce794f8a1f53ed3aca7925703868e7 | 1 | cubic meter | technosphere |  |  |  |  | market group for natural gas, high pressure' (cubic meter, Europe without Switzerland, None)
Nukos_BG | Olivine | Olivine | kilogram | process | Nukos_BG | Olivine | 1 | kilogram | production |  |  |  |  | Input Material
Nukos_BG | Olivine | Olivine | kilogram | process | Nukos_BG | Electricity | 0.00523 | kilowatt hour | technosphere
Nukos_BG | Oxygen | Oxygen | kilogram | process | Nukos_BG | Oxygen | 1 | kilogram | production |  |  |  |  | Input Material
Nukos_BG | Oxygen | Oxygen | kilogram | process | ecoinvent 3.7.1 cutoff | e35c6fb800dc13069de3d251c25e20ab | 1 | kilogram | technosphere |  |  |  |  | market for oxygen, liquid' (kilogram, RER, None)
Nukos_BG | Paver OPC-concrete | Paver OPC-concrete | kilogram | process | Nukos_BG | Paver OPC-concrete | 1 | kilogram | production |  |  |  |  | Output Material
Nukos_BG | Paver OPC-concrete | Paver OPC-concrete | kilogram | process | Nukos_BG | Aggregates | 0.80597 | kilogram | technosphere
Nukos_BG | Paver OPC-concrete | Paver OPC-concrete | kilogram | process | Nukos_BG | CEM I | 0.14925 | kilogram | technosphere
Nukos_BG | PC-based blocks | PC-based blocks | kilogram | process | Nukos_BG | PC-based blocks | 1 | kilogram | production |  |  |  |  | Output Material
Nukos_BG | PC-based blocks | PC-based blocks | kilogram | process | Nukos_BG | Water | 0.076271 | kilogram | technosphere
Nukos_BG | PC-based blocks | PC-based blocks | kilogram | process | Nukos_BG | Sand | 0.26271 | kilogram | technosphere
Nukos_BG | PC-based blocks | PC-based blocks | kilogram | process | Nukos_BG | CEM I | 0.15254 | kilogram | technosphere
Nukos_BG | PC-based blocks | PC-based blocks | kilogram | process | Nukos_BG | Gravel | 0.50847 | kilogram | technosphere
Nukos_BG | Pure CO2 | Pure CO2 | kilogram | process | Nukos_BG | Pure CO2 | 1 | kilogram | production |  |  |  |  | Pure CO2 market mix (Thonemann & Pizzol (2019) and Thonemann (2020))
Nukos_BG | Pure CO2 | Pure CO2 | kilogram | process | Nukos_BG | CO2 from ammonia | 0.48 | kilogram | technosphere |  |  |  |  | CO2 from ammonia (Thonemann & Pizzol (2019) and Thonemann (2020))
Nukos_BG | Pure CO2 | Pure CO2 | kilogram | process | Nukos_BG | CO2 from bioenergy | 0.264 | kilogram | technosphere |  |  |  |  | CO2 from bioenergy (Thonemann & Pizzol (2019) and Thonemann (2020))
Nukos_BG | Pure CO2 | Pure CO2 | kilogram | process | Nukos_BG | CO2 from H2 | 0.184 | kilogram | technosphere |  |  |  |  | CO2 from H2 (Thonemann & Pizzol (2019) and Thonemann (2020))
Nukos_BG | Pure CO2 | Pure CO2 | kilogram | process | Nukos_BG | CO2 from fermentation | 0.072 | kilogram | technosphere |  |  |  |  | CO2 from fermentation (Thonemann & Pizzol (2019) and Thonemann (2020))
Nukos_BG | Sand | Sand | kilogram | process | Nukos_BG | Sand | 1 | kilogram | production |  |  |  |  | Input Material
Nukos_BG | Sand | Sand | kilogram | process | ecoinvent 3.7.1 cutoff | 3811f41971c3f0709eebb44d8fbede43 | 1 | kilogram | technosphere |  |  |  |  | market for sand' (kilogram, RoW, None)
Nukos_BG | Seawater | Seawater | kilogram | process | Nukos_BG | Seawater | 1 | kilogram | production |  |  |  |  | Input Material
Nukos_BG | Seawater | Seawater | kilogram | process | biosphere3 | 4f0f15b3-b227-4cdc-b0b3-6412d55695d5 | 0.00097609 | cubic meter | biosphere |  |  |  |  | Water' (cubic meter, None, ('water', 'ocean'))('water', 'ocean')
Nukos_BG | Serpentine | Serpentine | kilogram | process | Nukos_BG | Serpentine | 1 | kilogram | production |  |  |  |  | Input Material
Nukos_BG | Serpentine | Serpentine | kilogram | process | Nukos_BG | Electricity | 0.00523 | kilowatt hour | technosphere
Nukos_BG | Serpentinite | Serpentinite | kilogram | process | Nukos_BG | Serpentinite | 1 | kilogram | production |  |  |  |  | Input Material
Nukos_BG | Serpentinite | Serpentinite | kilogram | process | Nukos_BG | Electricity | 0.00523 | kilowatt hour | technosphere
Nukos_BG | Silicon dioxide (SiO2) | Silicon dioxide (SiO2) | kilogram | process | Nukos_BG | Silicon dioxide (SiO2) | 1 | kilogram | production |  |  |  |  | Input Material
Nukos_BG | Silicon dioxide (SiO2) | Silicon dioxide (SiO2) | kilogram | process | ecoinvent 3.7.1 cutoff | c0c018f99f72a1cfec2ba2b8d4bd3924 | 1 | kilogram | technosphere |  |  |  |  | market for silica sand' (kilogram, GLO, None)
Nukos_BG | Slag residue | Slag residue | kilogram | process | Nukos_BG | Slag residue | 1 | kilogram | production |  |  |  |  | Output Material
Nukos_BG | Sodium bicarbonate (NaHCO3) | Sodium bicarbonate (NaHCO3) | kilogram | process | Nukos_BG | Sodium bicarbonate (NaHCO3) | 1 | kilogram | production |  |  |  |  | Input Material
Nukos_BG | Sodium bicarbonate (NaHCO3) | Sodium bicarbonate (NaHCO3) | kilogram | process | ecoinvent 3.7.1 cutoff | c48e4ad1a0df2db26447cf1b06b25125 | 1 | kilogram | technosphere |  |  |  |  | market for sodium bicarbonate' (kilogram, GLO, None)
Nukos_BG | Sodium chloride (NaCl) | Sodium chloride (NaCl) | kilogram | process | Nukos_BG | Sodium chloride (NaCl) | 1 | kilogram | production |  |  |  |  | Input Material
Nukos_BG | Sodium chloride (NaCl) | Sodium chloride (NaCl) | kilogram | process | ecoinvent 3.7.1 cutoff | ee018182092ec8d22fc45ae78f06b217 | 1 | kilogram | technosphere |  |  |  |  | sodium chloride production, powder' (kilogram, RER, None)
Nukos_BG | Steam | Steam | kilogram | process | Nukos_BG | Steam | 1 | kilogram | production |  |  |  |  | Energy
Nukos_BG | Steam | Steam | kilogram | process | ecoinvent 3.7.1 cutoff | e7ca9778ebe0f875ad238b2713d714bf | 1 | kilogram | technosphere |  |  |  |  | market for steam, in chemical industry' (kilogram, RER, None)
Nukos_BG | Steam | Steam | kilogram | process | Nukos_BG | Steam | 1 | kilogram | production |  |  |  |  | Input Material
Nukos_BG | Steam | Steam | kilogram | process | ecoinvent 3.7.1 cutoff | e7ca9778ebe0f875ad238b2713d714bf | 1 | kilogram | technosphere |  |  |  |  | market for steam, in chemical industry' (kilogram, RER, None)
Nukos_BG | Ultrapure water | Ultrapure water | kilogram | process | Nukos_BG | Ultrapure water | 1 | kilogram | production |  |  |  |  | Output Material
Nukos_BG | Ultrapure water | Ultrapure water | kilogram | process | ecoinvent 3.7.1 cutoff | 0a3b180fb7e9e02198e85bd55697a4dc | 1 | kilogram | technosphere |  |  |  |  | market for water, ultrapure' (kilogram, RER, None)
Nukos_BG | Waste Material (water+solid components) | Waste Material (water+solid components) | kilogram | process | Nukos_BG | Waste Material (water+solid components) | 1 | kilogram | production |  |  |  |  | Output Material
Nukos_BG | Wastewater | Wastewater | kilogram | process | Nukos_BG | Wastewater | 1 | kilogram | production |  |  |  |  | Output Material
Nukos_BG | Wastewater | Wastewater | kilogram | process | ecoinvent 3.7.1 cutoff | bdb7e88dc99275b9ef871b3f66c8b73b | 0.001003 | cubic meter | technosphere |  |  |  |  | treatment of wastewater, unpolluted, capacity 5E9l/year' (cubic meter, RoW, None) https://www.google.com/search?q=water+density&client=firefox-b-d&sxsrf=ALeKk01LXecyikZBuXxpWdnV81uVnylZCg%3A1623144133635&ei=xTa_YL-cJoaZkgWYgKigAw&oq=water+density&gs_lcp=Cgdnd3Mtd2l6EAMyBAgAEEMyBQgAEMsBMgIIADICCAAyAggAMgIIADIFCAAQywEyBQgAEMsBMgUIABDLATIFCAAQywE6BwgjELADECc6BwgAEEcQsAM6BAguEEM6CAgAELEDEIMBOgQIIxAnOgcIABCHAhAUOgUIABCxAzoOCAAQsQMQgwEQxwEQrwE6CAgAEMcBEK8BOgoIABCxAxCDARBDOgoIABCHAhCxAxAUOgQIABAKOgIILjoHCAAQsQMQClC-nQFYjKkBYIuqAWgDcAJ4AoABugKIAfUQkgEIMC4xMC4yLjGYAQCgAQGqAQdnd3Mtd2l6yAEJwAEB&sclient=gws-wiz&ved=0ahUKEwj_koSM24fxAhWGjKQKHRgACjQQ4dUDCBA&uact=5
Nukos_BG | Water | Water | kilogram | process | Nukos_BG | Water | 1 | kilogram | production |  |  |  |  | Output Material
Nukos_BG | Water | Water | kilogram | process | ecoinvent 3.7.1 cutoff | e78912dcce98d3bdf128fc26e73858a4 | 1 | kilogram | technosphere |  |  |  |  | market for tap water' (kilogram, Europe without Switzerland, None)
Nukos_BG | Wollastonite | Wollastonite | kilogram | process | Nukos_BG | Wollastonite | 1 | kilogram | production |  |  |  |  | Input Material
Nukos_BG | Wollastonite | Wollastonite | kilogram | process | Nukos_BG | Electricity | 0.00523 | kilowatt hour | technosphere
Nukos_BG | Zeolite | Zeolite | kilogram | process | Nukos_BG | Zeolite | 1 | kilogram | production |  |  |  |  | Input Material
Nukos_BG | Zeolite | Zeolite | kilogram | process | ecoinvent 3.7.1 cutoff | 1bcb2515fbc78ce62a2482fbf6e4904c | 1 | kilogram | technosphere |  |  |  |  | market for zeolite, powder' (kilogram, GLO, None)
Nukos_BG | Diesel | Diesel | kilogram | process | Nukos_BG | Diesel | 1 | kilogram | production |  |  |  |  | Input Material
Nukos_BG | Diesel | Diesel | kilogram | process | ecoinvent 3.7.1 cutoff | b778261fbd822ecee227a28e6daa6b1a | 1 | kilogram | technosphere |  |  |  |  | market group for diesel' (kilogram, GLO, None)