## Carbonation curing 1
Process | Impact
Pure CO2 | -0.87119
AOD-slag | 0
Aggregates | 0.080324
Water | 0.00037563
Paver OPC-concrete | -1.0955
Total | -1.886

## Carbonation curing 2
Process | Impact
Pure CO2 | -0.87119
AOD-slag | 0
Aggregates | 0.080324
Electricity | 1.4584
Water | 0.00037563
Paver OPC-concrete | -1.0955
Total | -0.42762

## Carbonation curing 3
Process | Impact
Pure CO2 | -0.87119
AOD-slag | 0
Heat | 0.25671
Electricity | 0.13001
Water | 0.00039661
Sand | 0.05958
PC-based blocks | -1.6072
Grey Water | 0.00028375
Total | -2.0314

## Carbonation mixing 1
Process | Impact
Pure CO2 | -0.87119
CEM I | 584.9929
Fly ash | 0
BF-slag | 0
Coarse aggregates | 29.1729
Fine aggregates | 18.8269
Admixtures (Plasticizer) | 2.7402
Water | 0.21162
Natural Gas | 0.19392
Electricity | 4.1971
Concrete | -674.2462
Grey Water | 0.074769
Total | -34.7071

## Direct aqueous carbonation 1
Process | Impact
Pure CO2 | -0.87119
Olivine | 0.0041614
Water | 0.0022907
Electricity | 0.52021
Waste Material (water+solid components) | 0
Total | -0.34452

## Direct aqueous carbonation 10
Process | Impact
Diluted CO2 | -1
BOF-slag | 0
Wastewater | -0.023967
Electricity | 0.10813
CEM I | -1.2723
CEM I | -0.36206
Total | -2.5502

## Direct aqueous carbonation 11
Process | Impact
Diluted CO2 | -1
BOF-slag | 0
Wastewater | -0.027671
Electricity | 0.11883
CEM I | -1.4244
CEM I | -0.40537
Total | -2.7386

## Direct aqueous carbonation 12
Process | Impact
Diluted CO2 | -1
BOF-slag | 0
Wastewater | -0.015908
Electricity | 0.092784
CEM I | -1.1538
CEM I | -0.32834
Total | -2.4052

## Direct aqueous carbonation 13
Process | Impact
Diluted CO2 | -1
BOF-slag | 0
Wastewater | -0.017009
Electricity | 0.10167
CEM I | -1.3405
CEM I | -0.38148
Total | -2.6373

## Direct aqueous carbonation 14
Process | Impact
Diluted CO2 | -1
BOF-slag | 0
Wastewater | -0.014448
Electricity | 0.083906
CEM I | -1.0731
CEM I | -0.30539
Total | -2.309

## Direct aqueous carbonation 15
Process | Impact
Diluted CO2 | -1
BOF-slag | 0
Wastewater | -0.026287
Electricity | 0.14522
CEM I | -1.9296
CEM I | -0.54914
Total | -3.3599

## Direct aqueous carbonation 2
Process | Impact
Pure CO2 | -0.87119
Serpentine | 0.0049234
Magnetite | 0.00053516
Electricity | 0.1979
Heat | 0.10986
CEM I | -0.75938
Serpentine | -0.00038531
Magnetite | -0.00053516
Total | -1.3183

## Direct aqueous carbonation 3
Process | Impact
Diluted CO2 | -1
Serpentine | 0.0073638
Magnetite | 0.00081344
Electricity | 0.26879
Heat | 0.19187
CEM I | -0.75938
Serpentine | -0.002847
Magnetite | -0.00081344
Total | -1.2942

## Direct aqueous carbonation 4
Process | Impact
Pure CO2 | -0.87119
Olivine | 0.0052873
Electricity | 0.36587
CEM I | -1.6022
Olivine | -0.00079203
Impurity | 0
Total | -2.103

## Direct aqueous carbonation 5
Process | Impact
Pure CO2 | -0.87119
Olivine | 0.0042813
Electricity | 0.29052
CEM I | -0.56745
Impurity | 0
Total | -1.1438

## Direct aqueous carbonation 6
Process | Impact
Diluted CO2 | -1
BOF-slag | 0
Impurity | 0
Electricity | 0.3168
CEM I | -1.994
CEM I | -0.56745
BOF-slag | 0
Impurity | 0
Total | -3.2446

## Direct aqueous carbonation 7
Process | Impact
Diluted CO2 | -1
BOF-slag | 0
Wastewater | -0.031928
Electricity | 0.18023
CEM I | -2.0547
CEM I | -0.58473
Total | -3.4911

## Direct aqueous carbonation 8
Process | Impact
Diluted CO2 | -1
BOF-slag | 0
Wastewater | -0.042571
Electricity | 0.17668
CEM I | -2.0583
CEM I | -0.58575
Total | -3.5099

## Direct aqueous carbonation 9
Process | Impact
Diluted CO2 | -1
BOF-slag | 0
Wastewater | -0.024684
Electricity | 0.14545
CEM I | -1.8261
CEM I | -0.51968
Total | -3.225

## Indirect aqueous carbonation 1
Process | Impact
Diluted CO2 | -1
BF-slag | 0
Water | 9.3819e-05
Electricity | 1.4325
Steam | 0.58903
CEM I | -1.9964
Impurity | 0
Total | -0.9747

## Indirect aqueous carbonation 10
Process | Impact
Diluted CO2 | -1
Serpentinite | 0.0062127
Heat | 1.9691
CEM I | -1.6362
Total | -0.66088

## Indirect aqueous carbonation 2
Process | Impact
Diluted CO2 | -1
Water | 0.0046909
Ammonium chloride (NH4Cl) | 0.019517
BOF-slag | 0
Steam | 8.9067
Electricity | 0.047025
CEM I | -1.9964
Slag residue | 0
Total | 5.9816

## Indirect aqueous carbonation 3
Process | Impact
Diluted CO2 | -1
Water | 0.0046909
Ammonium chloride (NH4Cl) | 0.0038377
BOF-slag | 0
Electricity | 0.10665
CEM I | -1.9964
Slag residue | 0
Total | -2.8812

## Indirect aqueous carbonation 4
Process | Impact
Diluted CO2 | -1
Seawater | 0
Sodium chloride (NaCl) | 0.51583
Water | 0.0012473
Electricity | 1.4178
Heat | 0.046176
Waste Material (water+solid components) | 0
Hydrogen | -0.033017
Chlorine | -0.43622
Drinking water | -0.11636
NaHCO3 | -2.1937
Sodium chloride (NaCl) | -1.7113
Water | -0.00093239
Wastewater | -6.6495e-05
Carbon dioxide | 0.099997
Total | -3.4106

## Indirect aqueous carbonation 5
Process | Impact
Diluted CO2 | -1
Brackish water (12000ppm) | 0
Water | 0.0011599
Heat | 0.18375
Electricity | 1.3192
Drinking water | -0.12153
NaHCO3 | -2.0114
Hydrogen | -0.025319
Chlorine | -0.41238
Water | -0.00087803
Wastewater | -0.046552
Carbon dioxide | 0.040019
Total | -2.074

## Indirect aqueous carbonation 6
Process | Impact
Diluted CO2 | -1
Brackish water (12000ppm) | 0
Water | 0.0011707
Heat | 0.18375
Electricity | 1.2676
Drinking water | -0.12153
NaHCO3 | -2.0114
Hydrogen | -0.025319
Chlorine | -0.41238
Water | -0.00087803
Wastewater | -0.064671
Total | -2.1837

## Indirect aqueous carbonation 7
Process | Impact
Diluted CO2 | -1
Serpentine | 0.006165
Magnetite | 0.00092047
Electricity | 0.44818
Heat | 1.1087
CEM I | -0.95131
Magnetite | -0.00092047
Serpentine | -0.0010489
Total | -0.3893

## Indirect aqueous carbonation 8
Process | Impact
Diluted CO2 | -1
AOD-slag | 0
Water | 0.0023852
Hydrogen chloride (HCl) (33%) | 1.9739
Electricity | 0.1611
Steam | 0.051655
CEM I | -2.0101
Wastewater | -0.0014322
Slag residue | 0
Total | -0.82245

## Indirect aqueous carbonation 9
Process | Impact
Diluted CO2 | -1
Serpentinite | 0.0059962
Heat | 2.4363
CEM I | -1.5792
Total | -0.13696

## Indirect solid carbonation 1
Process | Impact
Pure CO2 | -0.87119
Serpentinite | 0.0044953
Wollastonite | 5.3516e-05
Iron ore and other compounds | 0.003409
Electricity | 0.18803
Heat | 1.2436
Magnetite | -0.00083672
CEM I | -0.008306
Heat | -1.8435
Electricity | -0.032335
Total | -1.3165

## Indirect solid carbonation 2
Process | Impact
Pure CO2 | -0.87119
Serpentinite | 0.0054136
Ammonium sulfate | 0.045294
Water | 0.0001376
Silicon dioxide (SiO2) | 0.043536
Heat | 0.30725
Electricity | 0.17567
Magnetite | -0.00083672
CEM I | -0.008306
Heat | -0.057478
Electricity | -0.027014
Total | -0.38753

## Indirect solid carbonation 3
Process | Impact
Pure CO2 | -0.87119
Serpentine | 0.0082414
Magnetite | 0.00092047
Electricity | 0.065897
Heat | 1.0895
CEM I | -1.3936
Magnetite | -0.00092047
Serpentine | -0.0026972
Total | -1.1038

## Indirect solid carbonation 4
Process | Impact
Diluted CO2 | -1
Serpentinite | 0.0059968
Electricity | 0.18791
Heat | 0.4041
Total | -0.402

## Indirect solid carbonation 5
Process | Impact
Diluted CO2 | -1
Serpentinite | 0.0062103
Heat | 2.1419
Electricity | 1.2485
Total | 2.3966